## Read Me
About This File
This file contains the figure data for the "Electrification Futures Study: End-Use Electric Technology Cost and Performance Projections through 2050" report.
Please refer to the report for further discussion on the data.
The EFS report can be found here: https://www.nrel.gov/docs/fy18osti/70485.pdf
The full tabular data corresponding the EFS technology cost and performance data can be found here: https://data.nrel.gov/submissions/78

## 1A
Figure 1. Subsector primary energy consumption and energy-related carbon dioxide emissions shares in 2015
Figure Notes: | "2015 End Use Energy (Quads)" includes electricity related losses which are distributed across subsectors proportionately to electricity use.
Sector | EFS Subsector | EIA Subsector | Fuel Source | 2015 End Use Energy (Quads) | % of 2015 Sector End Use Energy
Transportation | Commercial Light Trucks | Commercial Light Truck | Electricity | 0 | 0%
Transportation | Commercial Light Trucks | Commercial Light Truck | Non-Electricity | 0.86 | 3.072%
Transportation | Air | Air | Non-Electricity | 2.36 | 8.453%
Transportation | Freight Trucks | Freight Trucks | Electricity | 0 | 0%
Transportation | Freight Trucks | Freight Trucks | Non-Electricity | 5.55 | 19.85%
Transportation | Light-Duty Vehicles | Light-Duty Vehicles | Electricity | 0.03 | 0.093%
Transportation | Light-Duty Vehicles | Light-Duty Vehicles | Non-Electricity | 15.77 | 56.39%
Transportation | Other | Commuter Rail | Electricity | 0.02 | 0.064%
Transportation | Other | Commuter Rail | Non-Electricity | 0.01 | 0.04%
Transportation | Other | Domestic Shipping | Non-Electricity | 0.1 | 0.365%
Transportation | Other | Freight Rail | Non-Electricity | 0.54 | 1.928%
Transportation | Other | Intercity Bus | Non-Electricity | 0.03 | 0.113%
Transportation | Other | Intercity Rail | Electricity | 0.01 | 0.02%
Transportation | Other | Intercity Rail | Non-Electricity | 0.01 | 0.031%
Transportation | Other | International Shipping | Non-Electricity | 0.68 | 2.443%
Transportation | Other | Lubricants | Non-Electricity | 0.13 | 0.478%
Transportation | Other | Military | Non-Electricity | 0.65 | 2.312%
Transportation | Other | Pipeline Fuel | Non-Electricity | 0.69 | 2.474%
Transportation | Other | Recreation Boats | Non-Electricity | 0.25 | 0.883%
Transportation | Other | School Bus | Non-Electricity | 0.12 | 0.443%
Transportation | Other | Transit Bus | Non-Electricity | 0.11 | 0.385%
Transportation | Other | Transit Rail | Electricity | 0.04 | 0.16%
Industrial | Paper | Paper | Electricity | 0.69 | 2.207%
Industrial | Paper | Paper | Non-Electricity | 1.55 | 4.997%
Industrial | Mining | Mining | Electricity | 0.92 | 2.963%
Industrial | Mining | Mining | Non-Electricity | 2.67 | 8.604%
Industrial | Refining | Refining | Electricity | 0.59 | 1.904%
Industrial | Refining | Refining | Non-Electricity | 4.3 | 13.83%
Industrial | Bulk Chemicals | Bulk Chemicals | Electricity | 1.26 | 4.056%
Industrial | Bulk Chemicals | Bulk Chemicals | Non-Electricity | 5.56 | 17.9%
Industrial | Other | Agriculture | Electricity | 0.43 | 1.384%
Industrial | Other | Agriculture | Non-Electricity | 1.06 | 3.4%
Industrial | Other | Aluminum | Electricity | 0.57 | 1.84%
Industrial | Other | Aluminum | Non-Electricity | 0.15 | 0.468%
Industrial | Other | Cement and Lime | Electricity | 0.13 | 0.423%
Industrial | Other | Cement and Lime | Non-Electricity | 0.3 | 0.966%
Industrial | Other | Construction | Electricity | 0.64 | 2.067%
Industrial | Other | Construction | Non-Electricity | 1.37 | 4.4%
Industrial | Other | Food | Electricity | 0.73 | 2.358%
Industrial | Other | Food | Non-Electricity | 0.96 | 3.086%
Industrial | Other | Glass | Electricity | 0.07 | 0.229%
Industrial | Other | Glass | Non-Electricity | 0.2 | 0.654%
Industrial | Other | Iron and Steel | Electricity | 0.49 | 1.573%
Industrial | Other | Iron and Steel | Non-Electricity | 1.1 | 3.546%
Industrial | Other | Metal Based Durables | Electricity | 1.44 | 4.649%
Industrial | Other | Metal Based Durables | Non-Electricity | 0.62 | 1.997%
Industrial | Other | Other Manufacturing | Electricity | 1.86 | 5.976%
Industrial | Other | Other Manufacturing | Non-Electricity | 1.4 | 4.521%
Residential | Lighting | Lighting | Electricity | 1.35 | 6.552%
Residential | Refrigeration | Refrigeration | Electricity | 1.07 | 5.194%
Residential | Water Heating | Water Heating | Electricity | 1.35 | 6.594%
Residential | Water Heating | Water Heating | Non-Electricity | 1.31 | 6.389%
Residential | Space Cooling | Space Cooling | Electricity | 2.39 | 11.61%
Residential | Space Cooling | Space Cooling | Non-Electricity | 0.02 | 0.113%
Residential | Space Heating | Space Heating | Electricity | 0.99 | 4.841%
Residential | Space Heating | Space Heating | Non-Electricity | 3.82 | 18.61%
Residential | Other | Clothes Dryers | Electricity | 0.61 | 2.992%
Residential | Other | Clothes Dryers | Non-Electricity | 0.05 | 0.249%
Residential | Other | Clothes Washers | Electricity | 0.08 | 0.387%
Residential | Other | Computers and Related Equipment | Electricity | 0.33 | 1.625%
Residential | Other | Cooking | Electricity | 0.32 | 1.578%
Residential | Other | Cooking | Non-Electricity | 0.24 | 1.152%
Residential | Other | Dishwashers | Electricity | 0.28 | 1.381%
Residential | Other | Freezers | Electricity | 0.23 | 1.103%
Residential | Other | Furnace Fans and Boiler Circulation Pumps | Electricity | 0.34 | 1.679%
Residential | Other | Kerosene | Non-Electricity | 0.01 | 0.048%
Residential | Other | Marketed Renewables (wood) | Non-Electricity | 0.44 | 2.146%
Residential | Other | Other Uses | Electricity | 4.13 | 20.09%
Residential | Other | Other Uses | Non-Electricity | 0.3 | 1.454%
Residential | Other | Televisions and Related Equipment | Electricity | 0.87 | 4.214%
Commercial | Lighting | Lighting | Electricity | 1.57 | 8.765%
Commercial | Refrigeration | Refrigeration | Electricity | 1.9 | 10.61%
Commercial | Water Heating | Water Heating | Electricity | 0.05 | 0.282%
Commercial | Water Heating | Water Heating | Non-Electricity | 0.3 | 1.68%
Commercial | Space Cooling | Space Cooling | Electricity | 1.62 | 9.009%
Commercial | Space Cooling | Space Cooling | Non-Electricity | 0.03 | 0.149%
Commercial | Space Heating | Space Heating | Electricity | 0.35 | 1.967%
Commercial | Space Heating | Space Heating | Non-Electricity | 1.88 | 10.49%
Commercial | Other | Cooking | Electricity | 0.25 | 1.388%
Commercial | Other | Cooking | Non-Electricity | 0.31 | 1.71%
Commercial | Other | Marketed Renewables (biomass) | Non-Electricity | 0.13 | 0.732%
Commercial | Other | Office Equipment | Electricity | 1.77 | 9.874%
Commercial | Other | Other Fuels | Non-Electricity | 0.26 | 1.434%
Commercial | Other | Other Uses | Electricity | 4.84 | 26.93%
Commercial | Other | Other Uses | Non-Electricity | 1.13 | 6.275%
Commercial | Other | Ventilation | Electricity | 1.56 | 8.705%

## 1B
Figure 1. Subsector primary energy consumption and energy-related carbon dioxide emissions shares in 2015
Figure Notes: | "2015 Energy-Related CO2 Emissions (MMT)" includes emissions from energy generation, which were calculated based on the carbon intensity from EIA (50.24 MMT CO2/Quad electricity).
Sector | EFS Subsector | EIA Subsector | Fuel Source | 2015 Energy-Related CO2 Emissions (MMT) | % of 2015 Sector Energy-Related CO2 Emissions
Transportation | Air | Air | Non-Electricity | 167.5046 | 8.988%
Transportation | Air | Air | Electricity | 0 | 0%
Transportation | Commercial Light Trucks | Commercial Light Truck | Non-Electricity | 58.5707 | 3.143%
Transportation | Commercial Light Trucks | Commercial Light Truck | Electricity | 0 | 0%
Transportation | Freight Trucks | Freight Trucks | Non-Electricity | 388.2314 | 20.83%
Transportation | Freight Trucks | Freight Trucks | Electricity | 0.0014 | 7.512e-05%
Transportation | Light-Duty Vehicles | Light-Duty Vehicles | Non-Electricity | 1061.7496 | 56.97%
Transportation | Light-Duty Vehicles | Light-Duty Vehicles | Electricity | 1.3105 | 0.07032%
Transportation | Other | Bus | Non-Electricity | 17.5677 | 0.9427%
Transportation | Other | Bus | Electricity | 0 | 0%
Transportation | Other | Discrepancy | Non-Electricity | -37.3497 | -2.004%
Transportation | Other | Discrepancy | Electricity | 0 | 0%
Transportation | Other | Domestic Shipping | Non-Electricity | 7.2053 | 0.3866%
Transportation | Other | Domestic Shipping | Electricity | 0 | 0%
Transportation | Other | Freight Rail | Non-Electricity | 37.9337 | 2.035%
Transportation | Other | Freight Rail | Electricity | 0 | 0%
Transportation | Other | International Shipping | Non-Electricity | 51.6104 | 2.769%
Transportation | Other | International Shipping | Electricity | 0 | 0%
Transportation | Other | Lubricants | Non-Electricity | 4.9638 | 0.2664%
Transportation | Other | Lubricants | Electricity | 0 | 0%
Transportation | Other | Military | Non-Electricity | 46.0027 | 2.468%
Transportation | Other | Military | Electricity | 0 | 0%
Transportation | Other | Passenger Rail | Non-Electricity | 1.4083 | 0.07557%
Transportation | Other | Passenger Rail | Electricity | 3.4231 | 0.1837%
Transportation | Other | Pipeline Fuel | Non-Electricity | 36.7004 | 1.969%
Transportation | Other | Pipeline Fuel | Electricity | 0 | 0%
Transportation | Other | Recreation Boats | Non-Electricity | 16.791 | 0.901%
Transportation | Other | Recreation Boats | Electricity | 0 | 0%
Industrial | Bulk Chemicals | Bulk Chemicals | Non-Electricity | 188.7011 | 13.13%
Industrial | Bulk Chemicals | Bulk Chemicals | Electricity | 63.2857 | 4.402%
Industrial | Mining | Mining | Non-Electricity | 66.2592 | 4.609%
Industrial | Mining | Mining | Electricity | 46.2339 | 3.216%
Industrial | Other | Agriculture | Non-Electricity | 65.0214 | 4.523%
Industrial | Other | Agriculture | Electricity | 21.5983 | 1.502%
Industrial | Other | Aluminum | Non-Electricity | 10.4827 | 0.7291%
Industrial | Other | Aluminum | Electricity | 28.717 | 1.997%
Industrial | Other | Cement and Lime | Non-Electricity | 18.4741 | 1.285%
Industrial | Other | Cement and Lime | Electricity | 6.6076 | 0.4596%
Industrial | Other | Construction | Non-Electricity | 37.0932 | 2.58%
Industrial | Other | Construction | Electricity | 32.2604 | 2.244%
Industrial | Other | Discrepancy | Non-Electricity | 28.0261 | 1.949%
Industrial | Other | Discrepancy | Electricity | 0 | 0%
Industrial | Other | Electrical Equipment | Non-Electricity | 8.9318 | 0.6213%
Industrial | Other | Electrical Equipment | Electricity | 0 | 0%
Industrial | Other | Food | Non-Electricity | 56.3746 | 3.921%
Industrial | Other | Food | Electricity | 36.8012 | 2.56%
Industrial | Other | Glass | Non-Electricity | 11.32 | 0.7874%
Industrial | Other | Glass | Electricity | 3.5805 | 0.249%
Industrial | Other | Iron and Steel | Non-Electricity | 89.0737 | 6.196%
Industrial | Other | Iron and Steel | Electricity | 24.5407 | 1.707%
Industrial | Other | Metal Based Durables | Non-Electricity | 28.8595 | 2.007%
Industrial | Other | Metal Based Durables | Electricity | 72.5392 | 5.046%
Industrial | Other | Other Manufacturing | Non-Electricity | 75.8448 | 5.275%
Industrial | Other | Other Manufacturing | Electricity | 93.2505 | 6.486%
Industrial | Paper | Paper | Non-Electricity | 33.9189 | 2.359%
Industrial | Paper | Paper | Electricity | 34.4343 | 2.395%
Industrial | Refining | Refining | Non-Electricity | 225.749 | 15.7%
Industrial | Refining | Refining | Electricity | 29.7124 | 2.067%
Residential | Lighting | Lighting | Non-Electricity | -7.9799e-06 | -7.667e-07%
Residential | Lighting | Lighting | Electricity | 67.6256 | 6.497%
Residential | Other | Clothes Dryers | Non-Electricity | 2.7105 | 0.2604%
Residential | Other | Clothes Dryers | Electricity | 30.8812 | 2.967%
Residential | Other | Clothes Washers | Non-Electricity | 5.0983e-05 | 4.898e-06%
Residential | Other | Clothes Washers | Electricity | 3.9986 | 0.3842%
Residential | Other | Computers and Related Equipment | Non-Electricity | 1.3948e-05 | 1.34e-06%
Residential | Other | Computers and Related Equipment | Electricity | 16.7685 | 1.611%
Residential | Other | Cooking | Non-Electricity | 12.8223 | 1.232%
Residential | Other | Cooking | Electricity | 16.2848 | 1.565%
Residential | Other | Discrepancy | Non-Electricity | -0.29736 | -0.02857%
Residential | Other | Discrepancy | Electricity | 0 | 0%
Residential | Other | Dishwashers | Non-Electricity | 6.3479e-05 | 6.099e-06%
Residential | Other | Dishwashers | Electricity | 14.2494 | 1.369%
Residential | Other | Freezers | Non-Electricity | 5.3597e-05 | 5.15e-06%
Residential | Other | Freezers | Electricity | 11.383 | 1.094%
Residential | Other | Furnace Fans and Boiler Circulation Pumps | Non-Electricity | -3.5539e-05 | -3.414e-06%
Residential | Other | Furnace Fans and Boiler Circulation Pumps | Electricity | 17.3238 | 1.664%
Residential | Other | Kerosene | Non-Electricity | 0 | 0%
Residential | Other | Kerosene | Electricity | 0 | 0%
Residential | Other | Marketed Renewables (wood) | Non-Electricity | 0 | 0%
Residential | Other | Marketed Renewables (wood) | Electricity | 0 | 0%
Residential | Other | Other Uses | Non-Electricity | 16.3967 | 1.575%
Residential | Other | Other Uses | Electricity | 207.3123 | 19.92%
Residential | Other | Televisions and Related Equipment | Non-Electricity | -5.3832e-05 | -5.172e-06%
Residential | Other | Televisions and Related Equipment | Electricity | 43.4937 | 4.179%
Residential | Refrigeration | Refrigeration | Non-Electricity | 2.389e-05 | 2.295e-06%
Residential | Refrigeration | Refrigeration | Electricity | 53.6029 | 5.15%
Residential | Space Cooling | Space Cooling | Non-Electricity | 1.2292 | 0.1181%
Residential | Space Cooling | Space Cooling | Electricity | 119.8578 | 11.52%
Residential | Space Heating | Space Heating | Non-Electricity | 216.0679 | 20.76%
Residential | Space Heating | Space Heating | Electricity | 49.9651 | 4.801%
Residential | Water Heating | Water Heating | Non-Electricity | 71.0974 | 6.831%
Residential | Water Heating | Water Heating | Electricity | 68.0536 | 6.538%
Commercial | Lighting | Lighting | Non-Electricity | 7.0625e-05 | 7.702e-06%
Commercial | Lighting | Lighting | Electricity | 79.0759 | 8.623%
Commercial | Other | Cooking | Non-Electricity | 16.2887 | 1.776%
Commercial | Other | Cooking | Electricity | 12.5254 | 1.366%
Commercial | Other | Marketed Renewables (biomass) | Non-Electricity | 0 | 0%
Commercial | Other | Marketed Renewables (biomass) | Electricity | 0 | 0%
Commercial | Other | Office Equipment | Non-Electricity | 7.9254e-05 | 8.643e-06%
Commercial | Other | Office Equipment | Electricity | 89.081 | 9.714%
Commercial | Other | Other Fuels | Non-Electricity | 0 | 0%
Commercial | Other | Other Fuels | Electricity | 0 | 0%
Commercial | Other | Other Uses | Non-Electricity | 78.9837 | 8.613%
Commercial | Other | Other Uses | Electricity | 242.9776 | 26.5%
Commercial | Other | Ventilation | Non-Electricity | 9.1593e-06 | 9.988e-07%
Commercial | Other | Ventilation | Electricity | 78.5288 | 8.564%
Commercial | Refrigeration | Refrigeration | Non-Electricity | 2.4346e-05 | 2.655e-06%
Commercial | Refrigeration | Refrigeration | Electricity | 95.6895 | 10.44%
Commercial | Space Cooling | Space Cooling | Non-Electricity | 1.4448 | 0.1576%
Commercial | Space Cooling | Space Cooling | Electricity | 81.2797 | 8.864%
Commercial | Space Heating | Space Heating | Non-Electricity | 104.8001 | 11.43%
Commercial | Space Heating | Space Heating | Electricity | 17.7491 | 1.936%
Commercial | Water Heating | Water Heating | Non-Electricity | 16.0258 | 1.748%
Commercial | Water Heating | Water Heating | Electricity | 2.5428 | 0.2773%

## 2
Figure 2. U.S. PEV sales and models offered from the Alternative Fuels Data Center
Figure Notes:
Year | Type | Vehicle Sales | Distinct Models Offered
2011 | BEV | 9750 | 2
2011 | PHEV | 7981 | 2
2012 | BEV | 14648 | 8
2012 | PHEV | 38586 | 4
2013 | BEV | 47694 | 9
2013 | PHEV | 49008 | 7
2014 | BEV | 63416 | 13
2014 | PHEV | 55357 | 9
2015 | BEV | 72136 | 14
2015 | PHEV | 42943 | 12
2016 | BEV | 79730 | 11
2016 | PHEV | 64305 | 11

## 3
Figure 3. Projected battery cost assumptions for BEVs
Figure Notes: | The 2016 cost is from Bloomberg New Energy Finance (Curry 2017) ; Slow and Moderate Advancement costs are based on Moawad et al. (2016); Rapid Advancement costs are based on DOE-VTO goals (Islam et al. forthcoming; Howell 2017).
Scenario | Year | Point Source | Battery Cost ($/kWh)
Slow Advancement | 2016 | Curry (2017) | 273
Slow Advancement | 2020 | Interpolated | 258
Slow Advancement | 2025 | Interpolated | 238
Slow Advancement | 2030 | Interpolated | 219
Slow Advancement | 2035 | Moawad et al. (2016) | 200
Slow Advancement | 2040 | Interpolated | 192
Slow Advancement | 2045 | Interpolated | 183
Slow Advancement | 2050 | Moawad et al. (2016) | 175
Moderate Advancement | 2016 | Curry (2017) | 273
Moderate Advancement | 2020 | Interpolated | 246
Moderate Advancement | 2025 | Interpolated | 213
Moderate Advancement | 2030 | Moawad et al. (2016) | 180
Moderate Advancement | 2035 | Moawad et al. (2016) | 160
Moderate Advancement | 2040 | Interpolated | 152
Moderate Advancement | 2045 | Interpolated | 143
Moderate Advancement | 2050 | Moawad et al. (2016) | 135
Rapid Advancement | 2016 | Curry (2017) | 273
Rapid Advancement | 2020 | Interpolated | 232
Rapid Advancement | 2025 | Interpolated | 181
Rapid Advancement | 2030 | Interpolated | 131
Rapid Advancement | 2033 | DOE-VTO | 100
Rapid Advancement | 2035 | Interpolated | 90
Rapid Advancement | 2037 | DOE-VTO | 80
Rapid Advancement | 2040 | Interpolated | 80
Rapid Advancement | 2045 | Interpolated | 80
Rapid Advancement | 2050 | DOE-VTO | 80

## 4
Figure 4. Vehicle-only capital cost projections for light-duty cars
Figure Notes: | Capital cost represents the expected long-term equilibrium vehicle retail purchase price, and it does not include charging infrastructure costs. The EIA PHEV 25 data points represent a PHEV 10, and the EIA PHEV 50 data points represent a PHEV 40.
Year | EFS Case or Source | Technology | Capital Cost (2016$)
2015 | Slow Advancement | BEV 100 | 35898
2015 | Slow Advancement | BEV 200 | 51766
2015 | Slow Advancement | BEV 300 | 71120
2015 | Moderate Advancement | BEV 100 | 35883
2015 | Moderate Advancement | BEV 200 | 51751
2015 | Moderate Advancement | BEV 300 | 71104
2015 | Rapid Advancement | BEV 100 | 35861
2015 | Rapid Advancement | BEV 200 | 51729
2015 | Rapid Advancement | BEV 300 | 71082
2020 | Slow Advancement | BEV 100 | 31251
2020 | Slow Advancement | BEV 200 | 41951
2020 | Slow Advancement | BEV 300 | 54430
2020 | Moderate Advancement | BEV 100 | 30660
2020 | Moderate Advancement | BEV 200 | 39849
2020 | Moderate Advancement | BEV 300 | 50288
2020 | Rapid Advancement | BEV 100 | 29913
2020 | Rapid Advancement | BEV 200 | 37447
2020 | Rapid Advancement | BEV 300 | 46218
2025 | Slow Advancement | BEV 100 | 29397
2025 | Slow Advancement | BEV 200 | 38864
2025 | Slow Advancement | BEV 300 | 49589
2025 | Moderate Advancement | BEV 100 | 28728
2025 | Moderate Advancement | BEV 200 | 35939
2025 | Moderate Advancement | BEV 300 | 43939
2025 | Rapid Advancement | BEV 100 | 27135
2025 | Rapid Advancement | BEV 200 | 32906
2025 | Rapid Advancement | BEV 300 | 38787
2030 | Slow Advancement | BEV 100 | 28635
2030 | Slow Advancement | BEV 200 | 36071
2030 | Slow Advancement | BEV 300 | 44571
2030 | Moderate Advancement | BEV 100 | 27514
2030 | Moderate Advancement | BEV 200 | 32945
2030 | Moderate Advancement | BEV 300 | 38741
2030 | Rapid Advancement | BEV 100 | 25017
2030 | Rapid Advancement | BEV 200 | 29726
2030 | Rapid Advancement | BEV 300 | 34825
2035 | Slow Advancement | BEV 100 | 28080
2035 | Slow Advancement | BEV 200 | 34035
2035 | Slow Advancement | BEV 300 | 41186
2035 | Moderate Advancement | BEV 100 | 26888
2035 | Moderate Advancement | BEV 200 | 31316
2035 | Moderate Advancement | BEV 300 | 36032
2035 | Rapid Advancement | BEV 100 | 23769
2035 | Rapid Advancement | BEV 200 | 26773
2035 | Rapid Advancement | BEV 300 | 30017
2050 | Slow Advancement | BEV 100 | 27656
2050 | Slow Advancement | BEV 200 | 31881
2050 | Slow Advancement | BEV 300 | 37621
2050 | Moderate Advancement | BEV 100 | 26318
2050 | Moderate Advancement | BEV 200 | 29798
2050 | Moderate Advancement | BEV 300 | 33502
2050 | Rapid Advancement | BEV 100 | 23493
2050 | Rapid Advancement | BEV 200 | 25956
2050 | Rapid Advancement | BEV 300 | 28597
2015 | EIA 2017 | BEV 100 | 39983
2020 | EIA 2017 | BEV 100 | 36082
2020 | EIA 2017 | BEV 200 | 42607
2025 | EIA 2017 | BEV 100 | 33758
2025 | EIA 2017 | BEV 200 | 38987
2030 | EIA 2017 | BEV 100 | 32692
2030 | EIA 2017 | BEV 200 | 37439
2035 | EIA 2017 | BEV 100 | 32110
2035 | EIA 2017 | BEV 200 | 36532
2040 | EIA 2017 | BEV 100 | 31799
2040 | EIA 2017 | BEV 200 | 36035
2045 | EIA 2017 | BEV 100 | 31777
2045 | EIA 2017 | BEV 200 | 35998
2050 | EIA 2017 | BEV 100 | 31759
2050 | EIA 2017 | BEV 200 | 35967
2015 | Slow Advancement | PHEV 25 | 39731
2015 | Slow Advancement | PHEV 50 | 46145
2015 | Moderate Advancement | PHEV 25 | 38858
2015 | Moderate Advancement | PHEV 50 | 45189
2015 | Rapid Advancement | PHEV 25 | 38256
2015 | Rapid Advancement | PHEV 50 | 44501
2015 | PATHWAYS Reference | ICEV | 23389
2020 | Slow Advancement | PHEV 25 | 35208
2020 | Slow Advancement | PHEV 50 | 39094
2020 | Moderate Advancement | PHEV 25 | 34176
2020 | Moderate Advancement | PHEV 50 | 37864
2020 | Rapid Advancement | PHEV 25 | 33396
2020 | Rapid Advancement | PHEV 50 | 36883
2020 | PATHWAYS Reference | ICEV | 25104
2025 | Slow Advancement | PHEV 25 | 31299
2025 | Slow Advancement | PHEV 50 | 36025
2025 | Moderate Advancement | PHEV 25 | 29751
2025 | Moderate Advancement | PHEV 50 | 33601
2025 | Rapid Advancement | PHEV 25 | 29010
2025 | Rapid Advancement | PHEV 50 | 32057
2030 | Slow Advancement | PHEV 25 | 30719
2030 | Slow Advancement | PHEV 50 | 34732
2030 | Moderate Advancement | PHEV 25 | 29371
2030 | Moderate Advancement | PHEV 50 | 32736
2030 | Rapid Advancement | PHEV 25 | 28604
2030 | Rapid Advancement | PHEV 50 | 31299
2030 | PATHWAYS Reference | ICEV | 26792
2035 | Slow Advancement | PHEV 25 | 30719
2035 | Slow Advancement | PHEV 50 | 34458
2035 | Moderate Advancement | PHEV 25 | 29371
2035 | Moderate Advancement | PHEV 50 | 32689
2035 | Rapid Advancement | PHEV 25 | 28604
2035 | Rapid Advancement | PHEV 50 | 31265
2040 | PATHWAYS Reference | ICEV | 26918
2050 | Slow Advancement | PHEV 25 | 29660
2050 | Slow Advancement | PHEV 50 | 32692
2050 | Moderate Advancement | PHEV 25 | 28652
2050 | Moderate Advancement | PHEV 50 | 31111
2050 | Rapid Advancement | PHEV 25 | 27555
2050 | Rapid Advancement | PHEV 50 | 30250
2050 | PATHWAYS Reference | ICEV | 26918
2015 | EIA 2017 | ICEV | 24383
2015 | EIA 2017 | PHEV 25 | 34814
2015 | EIA 2017 | PHEV 50 | 40109
2020 | EIA 2017 | ICEV | 25034
2020 | EIA 2017 | PHEV 25 | 33788
2020 | EIA 2017 | PHEV 50 | 37365
2025 | EIA 2017 | ICEV | 25886
2025 | EIA 2017 | PHEV 25 | 32980
2025 | EIA 2017 | PHEV 50 | 35767
2030 | EIA 2017 | ICEV | 25988
2030 | EIA 2017 | PHEV 25 | 32137
2030 | EIA 2017 | PHEV 50 | 34606
2035 | EIA 2017 | ICEV | 26076
2035 | EIA 2017 | PHEV 25 | 31871
2035 | EIA 2017 | PHEV 50 | 34123
2040 | EIA 2017 | ICEV | 26169
2040 | EIA 2017 | PHEV 25 | 31813
2040 | EIA 2017 | PHEV 50 | 33941
2045 | EIA 2017 | ICEV | 26262
2045 | EIA 2017 | PHEV 25 | 31893
2045 | EIA 2017 | PHEV 50 | 34009
2050 | EIA 2017 | ICEV | 26336
2050 | EIA 2017 | PHEV 25 | 31956
2050 | EIA 2017 | PHEV 50 | 34065

## 5
Figure 5. Vehicle-only capital cost projections for light-duty trucks
Figure Notes: | Capital cost represents the expected long-term equilibrium vehicle retail purchase price, and it does not include charging infrastructure costs. The EIA PHEV 25 data points represent a PHEV 10, and the EIA PHEV 50 data points represent a PHEV 40. The EIA ICEV represents a small pickup truck. The capital cost for a BEV 300 truck is $107,000 in 2015. EIA does not include BEV 200 light-duty trucks until 2020.
Year | Case or Source | Technology | Capital Cost (2016$)
2015 | Slow Advancement | PHEV 25 | 52091
2015 | Slow Advancement | PHEV 50 | 60452
2015 | Moderate Advancement | PHEV 25 | 51063
2015 | Moderate Advancement | PHEV 50 | 59414
2015 | Rapid Advancement | PHEV 25 | 50384
2015 | Rapid Advancement | PHEV 50 | 58685
2015 | PATHWAYS Reference | ICEV | 28061
2020 | Slow Advancement | PHEV 25 | 44403
2020 | Slow Advancement | PHEV 50 | 49574
2020 | Moderate Advancement | PHEV 25 | 43182
2020 | Moderate Advancement | PHEV 50 | 48098
2020 | Rapid Advancement | PHEV 25 | 42253
2020 | Rapid Advancement | PHEV 50 | 46907
2020 | PATHWAYS Reference | ICEV | 29606
2025 | Slow Advancement | PHEV 25 | 38074
2025 | Slow Advancement | PHEV 50 | 44547
2025 | Moderate Advancement | PHEV 25 | 36024
2025 | Moderate Advancement | PHEV 50 | 41260
2025 | Rapid Advancement | PHEV 25 | 35148
2025 | Rapid Advancement | PHEV 50 | 39215
2030 | Slow Advancement | PHEV 25 | 36892
2030 | Slow Advancement | PHEV 50 | 42463
2030 | Moderate Advancement | PHEV 25 | 35204
2030 | Moderate Advancement | PHEV 50 | 39575
2030 | Rapid Advancement | PHEV 25 | 34310
2030 | Rapid Advancement | PHEV 50 | 37715
2030 | PATHWAYS Reference | ICEV | 31275
2035 | Slow Advancement | PHEV 25 | 36740
2035 | Slow Advancement | PHEV 50 | 41464
2035 | Moderate Advancement | PHEV 25 | 35204
2035 | Moderate Advancement | PHEV 50 | 39260
2035 | Rapid Advancement | PHEV 25 | 34282
2035 | Rapid Advancement | PHEV 50 | 37430
2040 | PATHWAYS Reference | ICEV | 31421
2050 | Slow Advancement | PHEV 25 | 35220
2050 | Slow Advancement | PHEV 50 | 39173
2050 | Moderate Advancement | PHEV 25 | 34077
2050 | Moderate Advancement | PHEV 50 | 37193
2050 | Rapid Advancement | PHEV 25 | 32605
2050 | Rapid Advancement | PHEV 50 | 36179
2050 | PATHWAYS Reference | ICEV | 31421
2015 | EIA 2017 | ICEV | 25785
2020 | EIA 2017 | ICEV | 26871
2020 | EIA 2017 | PHEV 50 | 39513
2025 | EIA 2017 | ICEV | 28105
2025 | EIA 2017 | PHEV 50 | 38139
2030 | EIA 2017 | ICEV | 28138
2030 | EIA 2017 | PHEV 50 | 36840
2035 | EIA 2017 | ICEV | 28181
2035 | EIA 2017 | PHEV 50 | 36276
2040 | EIA 2017 | ICEV | 28225
2040 | EIA 2017 | PHEV 50 | 36009
2045 | EIA 2017 | ICEV | 28266
2045 | EIA 2017 | PHEV 50 | 36023
2050 | EIA 2017 | ICEV | 28297
2050 | EIA 2017 | PHEV 50 | 36034
2020 | EIA 2017 | BEV 200 | 45258
2025 | EIA 2017 | BEV 200 | 41683
2030 | EIA 2017 | BEV 200 | 40204
2035 | EIA 2017 | BEV 200 | 39209
2040 | EIA 2017 | BEV 200 | 38634
2045 | EIA 2017 | BEV 200 | 38582
2050 | EIA 2017 | BEV 200 | 38542
2015 | Slow Advancement | BEV 100 | 48846
2015 | Slow Advancement | BEV 200 | 74575
2015 | Slow Advancement | BEV 300 | 107264
2015 | Moderate Advancement | BEV 100 | 48830
2015 | Moderate Advancement | BEV 200 | 74560
2015 | Moderate Advancement | BEV 300 | 107248
2015 | Rapid Advancement | BEV 100 | 48808
2015 | Rapid Advancement | BEV 200 | 74538
2015 | Rapid Advancement | BEV 300 | 107226
2020 | Slow Advancement | BEV 100 | 41187
2020 | Slow Advancement | BEV 200 | 58618
2020 | Slow Advancement | BEV 300 | 79700
2020 | Moderate Advancement | BEV 100 | 39923
2020 | Moderate Advancement | BEV 200 | 54910
2020 | Moderate Advancement | BEV 300 | 72294
2020 | Rapid Advancement | BEV 100 | 39052
2020 | Rapid Advancement | BEV 200 | 51031
2020 | Rapid Advancement | BEV 300 | 65722
2025 | Slow Advancement | BEV 100 | 37476
2025 | Slow Advancement | BEV 200 | 52706
2025 | Slow Advancement | BEV 300 | 69830
2025 | Moderate Advancement | BEV 100 | 36468
2025 | Moderate Advancement | BEV 200 | 47953
2025 | Moderate Advancement | BEV 300 | 60900
2025 | Rapid Advancement | BEV 100 | 34262
2025 | Rapid Advancement | BEV 200 | 43175
2025 | Rapid Advancement | BEV 300 | 52789
2030 | Slow Advancement | BEV 100 | 36444
2030 | Slow Advancement | BEV 200 | 48528
2030 | Slow Advancement | BEV 300 | 62370
2030 | Moderate Advancement | BEV 100 | 34613
2030 | Moderate Advancement | BEV 200 | 43448
2030 | Moderate Advancement | BEV 300 | 53083
2030 | Rapid Advancement | BEV 100 | 30989
2030 | Rapid Advancement | BEV 200 | 38437
2030 | Rapid Advancement | BEV 300 | 44447
2035 | Slow Advancement | BEV 100 | 35799
2035 | Slow Advancement | BEV 200 | 45734
2035 | Slow Advancement | BEV 300 | 57632
2035 | Moderate Advancement | BEV 100 | 33699
2035 | Moderate Advancement | BEV 200 | 41176
2035 | Moderate Advancement | BEV 300 | 49262
2035 | Rapid Advancement | BEV 100 | 28971
2035 | Rapid Advancement | BEV 200 | 33864
2035 | Rapid Advancement | BEV 300 | 38897
2050 | Slow Advancement | BEV 100 | 34888
2050 | Slow Advancement | BEV 200 | 42292
2050 | Slow Advancement | BEV 300 | 51845
2050 | Moderate Advancement | BEV 100 | 32658
2050 | Moderate Advancement | BEV 200 | 38596
2050 | Moderate Advancement | BEV 300 | 45006
2050 | Rapid Advancement | BEV 100 | 28469
2050 | Rapid Advancement | BEV 200 | 32533
2050 | Rapid Advancement | BEV 300 | 37502

## 6
Figure 6. Fuel efficiency projections for light-duty cars
Figure Notes: | Moawad et al. (2016) presents estimates for 2035 and 2050. The data above shows the linear interpolation between those two points, which causes the kink in fuel economy projections in 2035. The ICEV category does not include hybrid-electric vehicles. Moawad et al. (2016) gives higher main efficiencies for PHEV 50 than for PHEV 25, and they are different hybrid configurations. The PHEV 25 and PHEV 50 points from EIA 2017 correspond to a PHEV 10 and PHEV 40.
Year | Case or Source | Technology | Fuel Efficiency Type | Fuel Efficiency (MPGe)
2015 | EIA 2017 | ICEV | Main Efficiency | 37.78
2015 | EIA 2017 | BEV 100 | Main Efficiency | 95.3
2020 | EIA 2017 | ICEV | Main Efficiency | 41.66
2020 | EIA 2017 | BEV 100 | Main Efficiency | 99.3
2020 | EIA 2017 | BEV 200 | Main Efficiency | 112.28
2025 | EIA 2017 | ICEV | Main Efficiency | 49.35
2025 | EIA 2017 | BEV 100 | Main Efficiency | 108.6
2025 | EIA 2017 | BEV 200 | Main Efficiency | 122.8
2030 | EIA 2017 | ICEV | Main Efficiency | 49.42
2030 | EIA 2017 | BEV 100 | Main Efficiency | 108.8
2030 | EIA 2017 | BEV 200 | Main Efficiency | 122.93
2035 | EIA 2017 | ICEV | Main Efficiency | 49
2035 | EIA 2017 | BEV 100 | Main Efficiency | 108.8
2035 | EIA 2017 | BEV 200 | Main Efficiency | 122.94
2040 | EIA 2017 | ICEV | Main Efficiency | 48.63
2040 | EIA 2017 | BEV 100 | Main Efficiency | 108.8
2040 | EIA 2017 | BEV 200 | Main Efficiency | 122.95
2045 | EIA 2017 | ICEV | Main Efficiency | 48.29
2045 | EIA 2017 | BEV 100 | Main Efficiency | 108.8
2045 | EIA 2017 | BEV 200 | Main Efficiency | 122.96
2050 | EIA 2017 | ICEV | Main Efficiency | 47.99
2050 | EIA 2017 | BEV 100 | Main Efficiency | 108.8
2050 | EIA 2017 | BEV 200 | Main Efficiency | 122.96
2015 | Slow Advancement | BEV 100 | Main Efficiency | 103
2015 | Slow Advancement | BEV 200 | Main Efficiency | 97
2015 | Slow Advancement | BEV 300 | Main Efficiency | 85.2
2015 | Moderate Advancement | BEV 100 | Main Efficiency | 103
2015 | Moderate Advancement | BEV 200 | Main Efficiency | 97
2015 | Moderate Advancement | BEV 300 | Main Efficiency | 85.2
2015 | Rapid Advancement | BEV 100 | Main Efficiency | 103
2015 | Rapid Advancement | BEV 200 | Main Efficiency | 97
2015 | Rapid Advancement | BEV 300 | Main Efficiency | 85.2
2015 | PATHWAYS Reference | ICEV | Main Efficiency | 25.9
2020 | Slow Advancement | BEV 100 | Main Efficiency | 108.5
2020 | Slow Advancement | BEV 200 | Main Efficiency | 103.2
2020 | Slow Advancement | BEV 300 | Main Efficiency | 92.2
2020 | Moderate Advancement | BEV 100 | Main Efficiency | 117.5
2020 | Moderate Advancement | BEV 200 | Main Efficiency | 112.5
2020 | Moderate Advancement | BEV 300 | Main Efficiency | 101.6
2020 | Rapid Advancement | BEV 100 | Main Efficiency | 126.8
2020 | Rapid Advancement | BEV 200 | Main Efficiency | 122.2
2020 | Rapid Advancement | BEV 300 | Main Efficiency | 111.1
2020 | PATHWAYS Reference | ICEV | Main Efficiency | 30.7
2025 | Slow Advancement | BEV 100 | Main Efficiency | 111.4
2025 | Slow Advancement | BEV 200 | Main Efficiency | 106.7
2025 | Slow Advancement | BEV 300 | Main Efficiency | 96.3
2025 | Moderate Advancement | BEV 100 | Main Efficiency | 124.8
2025 | Moderate Advancement | BEV 200 | Main Efficiency | 120.5
2025 | Moderate Advancement | BEV 300 | Main Efficiency | 110.3
2025 | Rapid Advancement | BEV 100 | Main Efficiency | 136.7
2025 | Rapid Advancement | BEV 200 | Main Efficiency | 132.9
2025 | Rapid Advancement | BEV 300 | Main Efficiency | 122.9
2030 | Slow Advancement | BEV 100 | Main Efficiency | 118.6
2030 | Slow Advancement | BEV 200 | Main Efficiency | 114.9
2030 | Slow Advancement | BEV 300 | Main Efficiency | 105.6
2030 | Moderate Advancement | BEV 100 | Main Efficiency | 136.8
2030 | Moderate Advancement | BEV 200 | Main Efficiency | 133.2
2030 | Moderate Advancement | BEV 300 | Main Efficiency | 123.5
2030 | Rapid Advancement | BEV 100 | Main Efficiency | 151.4
2030 | Rapid Advancement | BEV 200 | Main Efficiency | 148.1
2030 | Rapid Advancement | BEV 300 | Main Efficiency | 138
2030 | PATHWAYS Reference | ICEV | Main Efficiency | 36
2035 | Slow Advancement | BEV 100 | Main Efficiency | 127.6
2035 | Slow Advancement | BEV 200 | Main Efficiency | 123.9
2035 | Slow Advancement | BEV 300 | Main Efficiency | 114.1
2035 | Moderate Advancement | BEV 100 | Main Efficiency | 149.5
2035 | Moderate Advancement | BEV 200 | Main Efficiency | 145.9
2035 | Moderate Advancement | BEV 300 | Main Efficiency | 135.3
2035 | Rapid Advancement | BEV 100 | Main Efficiency | 172.4
2035 | Rapid Advancement | BEV 200 | Main Efficiency | 169
2035 | Rapid Advancement | BEV 300 | Main Efficiency | 157.3
2040 | PATHWAYS Reference | ICEV | Main Efficiency | 39.9
2050 | Slow Advancement | BEV 100 | Main Efficiency | 134.6
2050 | Slow Advancement | BEV 200 | Main Efficiency | 131.5
2050 | Slow Advancement | BEV 300 | Main Efficiency | 121.9
2050 | Moderate Advancement | BEV 100 | Main Efficiency | 158.6
2050 | Moderate Advancement | BEV 200 | Main Efficiency | 155.2
2050 | Moderate Advancement | BEV 300 | Main Efficiency | 144.4
2050 | Rapid Advancement | BEV 100 | Main Efficiency | 185.1
2050 | Rapid Advancement | BEV 200 | Main Efficiency | 181.3
2050 | Rapid Advancement | BEV 300 | Main Efficiency | 168.7
2050 | PATHWAYS Reference | ICEV | Main Efficiency | 42.5
2015 | Slow Advancement | PHEV 25 | Main Efficiency | 111.6
2015 | Slow Advancement | PHEV 25 | Aux. Efficiency | 37
2015 | Slow Advancement | PHEV 50 | Main Efficiency | 101.2
2015 | Slow Advancement | PHEV 50 | Aux. Efficiency | 36.2
2015 | Moderate Advancement | PHEV 25 | Main Efficiency | 111.6
2015 | Moderate Advancement | PHEV 25 | Aux. Efficiency | 37
2015 | Moderate Advancement | PHEV 50 | Main Efficiency | 101.2
2015 | Moderate Advancement | PHEV 50 | Aux. Efficiency | 36.2
2015 | Rapid Advancement | PHEV 25 | Main Efficiency | 111.6
2015 | Rapid Advancement | PHEV 25 | Aux. Efficiency | 37
2015 | Rapid Advancement | PHEV 50 | Main Efficiency | 101.2
2015 | Rapid Advancement | PHEV 50 | Aux. Efficiency | 36.2
2020 | Slow Advancement | PHEV 25 | Main Efficiency | 113.1
2020 | Slow Advancement | PHEV 25 | Aux. Efficiency | 41.3
2020 | Slow Advancement | PHEV 50 | Main Efficiency | 106.4
2020 | Slow Advancement | PHEV 50 | Aux. Efficiency | 39.4
2020 | Moderate Advancement | PHEV 25 | Main Efficiency | 113.8
2020 | Moderate Advancement | PHEV 25 | Aux. Efficiency | 47.3
2020 | Moderate Advancement | PHEV 50 | Main Efficiency | 118.3
2020 | Moderate Advancement | PHEV 50 | Aux. Efficiency | 45.2
2020 | Rapid Advancement | PHEV 25 | Main Efficiency | 122
2020 | Rapid Advancement | PHEV 25 | Aux. Efficiency | 54.5
2020 | Rapid Advancement | PHEV 50 | Main Efficiency | 132
2020 | Rapid Advancement | PHEV 50 | Aux. Efficiency | 54.7
2025 | Slow Advancement | PHEV 25 | Main Efficiency | 116.5
2025 | Slow Advancement | PHEV 25 | Aux. Efficiency | 44.9
2025 | Slow Advancement | PHEV 50 | Main Efficiency | 110.3
2025 | Slow Advancement | PHEV 50 | Aux. Efficiency | 41
2025 | Moderate Advancement | PHEV 25 | Main Efficiency | 121.8
2025 | Moderate Advancement | PHEV 25 | Aux. Efficiency | 54.3
2025 | Moderate Advancement | PHEV 50 | Main Efficiency | 126.5
2025 | Moderate Advancement | PHEV 50 | Aux. Efficiency | 53
2025 | Rapid Advancement | PHEV 25 | Main Efficiency | 131.2
2025 | Rapid Advancement | PHEV 25 | Aux. Efficiency | 63.1
2025 | Rapid Advancement | PHEV 50 | Main Efficiency | 141.5
2025 | Rapid Advancement | PHEV 50 | Aux. Efficiency | 63.6
2030 | Slow Advancement | PHEV 25 | Main Efficiency | 120.8
2030 | Slow Advancement | PHEV 25 | Aux. Efficiency | 49
2030 | Slow Advancement | PHEV 50 | Main Efficiency | 116.3
2030 | Slow Advancement | PHEV 50 | Aux. Efficiency | 43.8
2030 | Moderate Advancement | PHEV 25 | Main Efficiency | 131.1
2030 | Moderate Advancement | PHEV 25 | Aux. Efficiency | 61
2030 | Moderate Advancement | PHEV 50 | Main Efficiency | 136.7
2030 | Moderate Advancement | PHEV 50 | Aux. Efficiency | 59.1
2030 | Rapid Advancement | PHEV 25 | Main Efficiency | 144.2
2030 | Rapid Advancement | PHEV 25 | Aux. Efficiency | 70.8
2030 | Rapid Advancement | PHEV 50 | Main Efficiency | 155.4
2030 | Rapid Advancement | PHEV 50 | Aux. Efficiency | 70.9
2035 | Slow Advancement | PHEV 25 | Main Efficiency | 125
2035 | Slow Advancement | PHEV 25 | Aux. Efficiency | 55.2
2035 | Slow Advancement | PHEV 50 | Main Efficiency | 125.5
2035 | Slow Advancement | PHEV 50 | Aux. Efficiency | 48.2
2035 | Moderate Advancement | PHEV 25 | Main Efficiency | 144.1
2035 | Moderate Advancement | PHEV 25 | Aux. Efficiency | 67.5
2035 | Moderate Advancement | PHEV 50 | Main Efficiency | 149.4
2035 | Moderate Advancement | PHEV 50 | Aux. Efficiency | 65.5
2035 | Rapid Advancement | PHEV 25 | Main Efficiency | 164.8
2035 | Rapid Advancement | PHEV 25 | Aux. Efficiency | 81.8
2035 | Rapid Advancement | PHEV 50 | Main Efficiency | 177.3
2035 | Rapid Advancement | PHEV 50 | Aux. Efficiency | 83
2050 | Slow Advancement | PHEV 25 | Main Efficiency | 131.7
2050 | Slow Advancement | PHEV 25 | Aux. Efficiency | 62.9
2050 | Slow Advancement | PHEV 50 | Main Efficiency | 132.7
2050 | Slow Advancement | PHEV 50 | Aux. Efficiency | 52.3
2050 | Moderate Advancement | PHEV 25 | Main Efficiency | 151.2
2050 | Moderate Advancement | PHEV 25 | Aux. Efficiency | 77.2
2050 | Moderate Advancement | PHEV 50 | Main Efficiency | 159
2050 | Moderate Advancement | PHEV 50 | Aux. Efficiency | 73.2
2050 | Rapid Advancement | PHEV 25 | Main Efficiency | 179.8
2050 | Rapid Advancement | PHEV 25 | Aux. Efficiency | 98.6
2050 | Rapid Advancement | PHEV 50 | Main Efficiency | 190.3
2050 | Rapid Advancement | PHEV 50 | Aux. Efficiency | 99.8

## 7
Figure 7. Fuel efficiency projections for light-duty trucks
Figure Notes: | Moawad et al. (2016) presents estimates for 2035 and 2050. The data above shows the linear interpolation between those two points, which causes the kink in fuel economy projections in 2035. The ICEV category does not include hybrid-electric vehicles. Moawad et al. (2016) gives higher main efficiencies for PHEV 50 than for PHEV 25, and they are different hybrid configurations. The PHEV 25 and PHEV 50 points from EIA 2017 correspond to a PHEV 10 and PHEV 40.
Year | Case or Source | Technology | Fuel Efficiency Type | Fuel Efficiency (MPGe)
2015 | EIA 2017 | ICEV | Main Efficiency | 25.16
2020 | EIA 2017 | ICEV | Main Efficiency | 30.88
2020 | EIA 2017 | BEV 200 | Main Efficiency | 93.68
2025 | EIA 2017 | ICEV | Main Efficiency | 38.73
2025 | EIA 2017 | BEV 200 | Main Efficiency | 100.48
2030 | EIA 2017 | ICEV | Main Efficiency | 39.03
2030 | EIA 2017 | BEV 200 | Main Efficiency | 100.53
2035 | EIA 2017 | ICEV | Main Efficiency | 39.18
2035 | EIA 2017 | BEV 200 | Main Efficiency | 100.6
2040 | EIA 2017 | ICEV | Main Efficiency | 39.19
2040 | EIA 2017 | BEV 200 | Main Efficiency | 100.69
2045 | EIA 2017 | ICEV | Main Efficiency | 39.15
2045 | EIA 2017 | BEV 200 | Main Efficiency | 100.76
2050 | EIA 2017 | ICEV | Main Efficiency | 39.09
2050 | EIA 2017 | BEV 200 | Main Efficiency | 100.78
2015 | Slow Advancement | BEV 100 | Main Efficiency | 60.4
2015 | Slow Advancement | BEV 200 | Main Efficiency | 56.92
2015 | Slow Advancement | BEV 300 | Main Efficiency | 50.4
2015 | Moderate Advancement | BEV 100 | Main Efficiency | 60.4
2015 | Moderate Advancement | BEV 200 | Main Efficiency | 56.92
2015 | Moderate Advancement | BEV 300 | Main Efficiency | 50.4
2015 | Rapid Advancement | BEV 100 | Main Efficiency | 60.4
2015 | Rapid Advancement | BEV 200 | Main Efficiency | 56.92
2015 | Rapid Advancement | BEV 300 | Main Efficiency | 50.4
2015 | PATHWAYS Reference | ICEV | Main Efficiency | 16.35
2020 | Slow Advancement | BEV 100 | Main Efficiency | 63.37
2020 | Slow Advancement | BEV 200 | Main Efficiency | 60.27
2020 | Slow Advancement | BEV 300 | Main Efficiency | 54.11
2020 | Moderate Advancement | BEV 100 | Main Efficiency | 68.69
2020 | Moderate Advancement | BEV 200 | Main Efficiency | 65.71
2020 | Moderate Advancement | BEV 300 | Main Efficiency | 59.77
2020 | Rapid Advancement | BEV 100 | Main Efficiency | 74.33
2020 | Rapid Advancement | BEV 200 | Main Efficiency | 71.41
2020 | Rapid Advancement | BEV 300 | Main Efficiency | 65.32
2020 | PATHWAYS Reference | ICEV | Main Efficiency | 18.69
2025 | Slow Advancement | BEV 100 | Main Efficiency | 67.01
2025 | Slow Advancement | BEV 200 | Main Efficiency | 64.34
2025 | Slow Advancement | BEV 300 | Main Efficiency | 58.55
2025 | Moderate Advancement | BEV 100 | Main Efficiency | 74.43
2025 | Moderate Advancement | BEV 200 | Main Efficiency | 71.84
2025 | Moderate Advancement | BEV 300 | Main Efficiency | 66.3
2025 | Rapid Advancement | BEV 100 | Main Efficiency | 80.74
2025 | Rapid Advancement | BEV 200 | Main Efficiency | 78.36
2025 | Rapid Advancement | BEV 300 | Main Efficiency | 73.14
2030 | Slow Advancement | BEV 100 | Main Efficiency | 69.69
2030 | Slow Advancement | BEV 200 | Main Efficiency | 67.64
2030 | Slow Advancement | BEV 300 | Main Efficiency | 62.82
2030 | Moderate Advancement | BEV 100 | Main Efficiency | 78.3
2030 | Moderate Advancement | BEV 200 | Main Efficiency | 76.25
2030 | Moderate Advancement | BEV 300 | Main Efficiency | 71.57
2030 | Rapid Advancement | BEV 100 | Main Efficiency | 84.53
2030 | Rapid Advancement | BEV 200 | Main Efficiency | 82.54
2030 | Rapid Advancement | BEV 300 | Main Efficiency | 78
2030 | PATHWAYS Reference | ICEV | Main Efficiency | 20.47
2035 | Slow Advancement | BEV 100 | Main Efficiency | 72.27
2035 | Slow Advancement | BEV 200 | Main Efficiency | 70.29
2035 | Slow Advancement | BEV 300 | Main Efficiency | 65.61
2035 | Moderate Advancement | BEV 100 | Main Efficiency | 81.31
2035 | Moderate Advancement | BEV 200 | Main Efficiency | 79.3
2035 | Moderate Advancement | BEV 300 | Main Efficiency | 74.71
2035 | Rapid Advancement | BEV 100 | Main Efficiency | 88.06
2035 | Rapid Advancement | BEV 200 | Main Efficiency | 86.09
2035 | Rapid Advancement | BEV 300 | Main Efficiency | 81.6
2040 | PATHWAYS Reference | ICEV | Main Efficiency | 24.35
2050 | Slow Advancement | BEV 100 | Main Efficiency | 75.61
2050 | Slow Advancement | BEV 200 | Main Efficiency | 73.86
2050 | Slow Advancement | BEV 300 | Main Efficiency | 69.49
2050 | Moderate Advancement | BEV 100 | Main Efficiency | 85.06
2050 | Moderate Advancement | BEV 200 | Main Efficiency | 83.14
2050 | Moderate Advancement | BEV 300 | Main Efficiency | 78.62
2050 | Rapid Advancement | BEV 100 | Main Efficiency | 92.72
2050 | Rapid Advancement | BEV 200 | Main Efficiency | 90.74
2050 | Rapid Advancement | BEV 300 | Main Efficiency | 86.14
2050 | PATHWAYS Reference | ICEV | Main Efficiency | 25.06
2015 | Slow Advancement | PHEV 25 | Main Efficiency | 64.58
2015 | Slow Advancement | PHEV 25 | Aux. Efficiency | 24.46
2015 | Slow Advancement | PHEV 50 | Main Efficiency | 61.77
2015 | Slow Advancement | PHEV 50 | Aux. Efficiency | 23.99
2015 | Moderate Advancement | PHEV 25 | Main Efficiency | 64.58
2015 | Moderate Advancement | PHEV 25 | Aux. Efficiency | 24.46
2015 | Moderate Advancement | PHEV 50 | Main Efficiency | 61.77
2015 | Moderate Advancement | PHEV 50 | Aux. Efficiency | 23.99
2015 | Rapid Advancement | PHEV 25 | Main Efficiency | 64.58
2015 | Rapid Advancement | PHEV 25 | Aux. Efficiency | 24.46
2015 | Rapid Advancement | PHEV 50 | Main Efficiency | 61.77
2015 | Rapid Advancement | PHEV 50 | Aux. Efficiency | 23.99
2020 | Slow Advancement | PHEV 25 | Main Efficiency | 70.96
2020 | Slow Advancement | PHEV 25 | Aux. Efficiency | 27.12
2020 | Slow Advancement | PHEV 50 | Main Efficiency | 64.4
2020 | Slow Advancement | PHEV 50 | Aux. Efficiency | 24.36
2020 | Moderate Advancement | PHEV 25 | Main Efficiency | 75.94
2020 | Moderate Advancement | PHEV 25 | Aux. Efficiency | 30.97
2020 | Moderate Advancement | PHEV 50 | Main Efficiency | 71.49
2020 | Moderate Advancement | PHEV 50 | Aux. Efficiency | 28.41
2020 | Rapid Advancement | PHEV 25 | Main Efficiency | 84.3
2020 | Rapid Advancement | PHEV 25 | Aux. Efficiency | 35.42
2020 | Rapid Advancement | PHEV 50 | Main Efficiency | 78.39
2020 | Rapid Advancement | PHEV 50 | Aux. Efficiency | 33.68
2025 | Slow Advancement | PHEV 25 | Main Efficiency | 76.71
2025 | Slow Advancement | PHEV 25 | Aux. Efficiency | 30.04
2025 | Slow Advancement | PHEV 50 | Main Efficiency | 68.56
2025 | Slow Advancement | PHEV 50 | Aux. Efficiency | 26.69
2025 | Moderate Advancement | PHEV 25 | Main Efficiency | 82.9
2025 | Moderate Advancement | PHEV 25 | Aux. Efficiency | 35.34
2025 | Moderate Advancement | PHEV 50 | Main Efficiency | 76.77
2025 | Moderate Advancement | PHEV 50 | Aux. Efficiency | 33.73
2025 | Rapid Advancement | PHEV 25 | Main Efficiency | 89.93
2025 | Rapid Advancement | PHEV 25 | Aux. Efficiency | 40.54
2025 | Rapid Advancement | PHEV 50 | Main Efficiency | 84.85
2025 | Rapid Advancement | PHEV 50 | Aux. Efficiency | 38.72
2030 | Slow Advancement | PHEV 25 | Main Efficiency | 78.56
2030 | Slow Advancement | PHEV 25 | Aux. Efficiency | 31.97
2030 | Slow Advancement | PHEV 50 | Main Efficiency | 70.51
2030 | Slow Advancement | PHEV 50 | Aux. Efficiency | 27.8
2030 | Moderate Advancement | PHEV 25 | Main Efficiency | 86.18
2030 | Moderate Advancement | PHEV 25 | Aux. Efficiency | 38.18
2030 | Moderate Advancement | PHEV 50 | Main Efficiency | 80.24
2030 | Moderate Advancement | PHEV 50 | Aux. Efficiency | 35.42
2030 | Rapid Advancement | PHEV 25 | Main Efficiency | 92.96
2030 | Rapid Advancement | PHEV 25 | Aux. Efficiency | 44.42
2030 | Rapid Advancement | PHEV 50 | Main Efficiency | 88.23
2030 | Rapid Advancement | PHEV 50 | Aux. Efficiency | 41.25
2035 | Slow Advancement | PHEV 25 | Main Efficiency | 80.41
2035 | Slow Advancement | PHEV 25 | Aux. Efficiency | 34.52
2035 | Slow Advancement | PHEV 50 | Main Efficiency | 72.79
2035 | Slow Advancement | PHEV 50 | Aux. Efficiency | 29.28
2035 | Moderate Advancement | PHEV 25 | Main Efficiency | 89.75
2035 | Moderate Advancement | PHEV 25 | Aux. Efficiency | 41.14
2035 | Moderate Advancement | PHEV 50 | Main Efficiency | 83.24
2035 | Moderate Advancement | PHEV 50 | Aux. Efficiency | 37.42
2035 | Rapid Advancement | PHEV 25 | Main Efficiency | 98.71
2035 | Rapid Advancement | PHEV 25 | Aux. Efficiency | 48.59
2035 | Rapid Advancement | PHEV 50 | Main Efficiency | 91.95
2035 | Rapid Advancement | PHEV 50 | Aux. Efficiency | 43.61
2050 | Slow Advancement | PHEV 25 | Main Efficiency | 84.54
2050 | Slow Advancement | PHEV 25 | Aux. Efficiency | 39.73
2050 | Slow Advancement | PHEV 50 | Main Efficiency | 76.1
2050 | Slow Advancement | PHEV 50 | Aux. Efficiency | 31.56
2050 | Moderate Advancement | PHEV 25 | Main Efficiency | 94.85
2050 | Moderate Advancement | PHEV 25 | Aux. Efficiency | 47.58
2050 | Moderate Advancement | PHEV 50 | Main Efficiency | 87.03
2050 | Moderate Advancement | PHEV 50 | Aux. Efficiency | 40.66
2050 | Rapid Advancement | PHEV 25 | Main Efficiency | 101.72
2050 | Rapid Advancement | PHEV 25 | Aux. Efficiency | 60.73
2050 | Rapid Advancement | PHEV 50 | Main Efficiency | 97.02
2050 | Rapid Advancement | PHEV 50 | Aux. Efficiency | 50.81

## 8
Figure 8. Vehicle-only capital cost projections for MDVs
Figure Notes: | The BEV Moderate Battery Cost Advancement trajectories are used for the EFS Slow, Moderate, and Rapid Advancement cases. Capital cost represents the expected long-term equilibrium vehicle retail purchase price, and it does not include charging infrastructure costs.
Year | Battery Cost Case | Electric Range Case | Capital Cost (2016$)
2017 | ICEV | PATHWAYS Reference | 55000
2017 | BEV Slow Advancement Battery Cost | Long Range Technology | 194227
2017 | BEV Slow Advancement Battery Cost | Medium Range Technology | 165000
2017 | BEV Slow Advancement Battery Cost | Short Range Technology | 96803
2017 | BEV Rapid Advancement Battery Cost | Long Range Technology | 194227
2017 | BEV Rapid Advancement Battery Cost | Medium Range Technology | 165000
2017 | BEV Rapid Advancement Battery Cost | Short Range Technology | 96803
2020 | ICEV | PATHWAYS Reference | 56072
2020 | BEV Slow Advancement Battery Cost | Long Range Technology | 170897
2020 | BEV Slow Advancement Battery Cost | Medium Range Technology | 146919
2020 | BEV Slow Advancement Battery Cost | Short Range Technology | 90971
2020 | BEV Rapid Advancement Battery Cost | Long Range Technology | 163216
2020 | BEV Rapid Advancement Battery Cost | Medium Range Technology | 140966
2020 | BEV Rapid Advancement Battery Cost | Short Range Technology | 89050
2025 | ICEV | PATHWAYS Reference | 57679
2025 | BEV Slow Advancement Battery Cost | Long Range Technology | 162810
2025 | BEV Slow Advancement Battery Cost | Medium Range Technology | 140651
2025 | BEV Slow Advancement Battery Cost | Short Range Technology | 88949
2025 | BEV Rapid Advancement Battery Cost | Long Range Technology | 139127
2025 | BEV Rapid Advancement Battery Cost | Medium Range Technology | 122298
2025 | BEV Rapid Advancement Battery Cost | Short Range Technology | 83028
2030 | ICEV | PATHWAYS Reference | 59188
2030 | BEV Slow Advancement Battery Cost | Long Range Technology | 154723
2030 | BEV Slow Advancement Battery Cost | Medium Range Technology | 134384
2030 | BEV Slow Advancement Battery Cost | Short Range Technology | 86927
2030 | BEV Rapid Advancement Battery Cost | Long Range Technology | 118079
2030 | BEV Rapid Advancement Battery Cost | Medium Range Technology | 105985
2030 | BEV Rapid Advancement Battery Cost | Short Range Technology | 77766
2040 | ICEV | PATHWAYS Reference | 60029
2040 | BEV Slow Advancement Battery Cost | Long Range Technology | 143128
2040 | BEV Slow Advancement Battery Cost | Medium Range Technology | 125398
2040 | BEV Slow Advancement Battery Cost | Short Range Technology | 84028
2040 | BEV Rapid Advancement Battery Cost | Long Range Technology | 113869
2040 | BEV Rapid Advancement Battery Cost | Medium Range Technology | 102723
2040 | BEV Rapid Advancement Battery Cost | Short Range Technology | 76714
2050 | ICEV | PATHWAYS Reference | 61126
2050 | BEV Slow Advancement Battery Cost | Long Range Technology | 136111
2050 | BEV Slow Advancement Battery Cost | Medium Range Technology | 119960
2050 | BEV Slow Advancement Battery Cost | Short Range Technology | 82274
2050 | BEV Rapid Advancement Battery Cost | Long Range Technology | 109659
2050 | BEV Rapid Advancement Battery Cost | Medium Range Technology | 99460
2050 | BEV Rapid Advancement Battery Cost | Short Range Technology | 75661
2017 | ICEV | PATHWAYS Reference | 55000
2017 | BEV Moderate Advancement Battery Cost | Long Range Technology | 194227
2017 | BEV Moderate Advancement Battery Cost | Medium Range Technology | 165000
2017 | BEV Moderate Advancement Battery Cost | Short Range Technology | 96803
2020 | ICEV | PATHWAYS Reference | 56072
2020 | BEV Moderate Advancement Battery Cost | Long Range Technology | 168067
2020 | BEV Moderate Advancement Battery Cost | Medium Range Technology | 144726
2020 | BEV Moderate Advancement Battery Cost | Short Range Technology | 90263
2025 | ICEV | PATHWAYS Reference | 57679
2025 | BEV Moderate Advancement Battery Cost | Long Range Technology | 154085
2025 | BEV Moderate Advancement Battery Cost | Medium Range Technology | 133890
2025 | BEV Moderate Advancement Battery Cost | Short Range Technology | 86768
2030 | ICEV | PATHWAYS Reference | 59188
2030 | BEV Moderate Advancement Battery Cost | Long Range Technology | 140103
2030 | BEV Moderate Advancement Battery Cost | Medium Range Technology | 123054
2030 | BEV Moderate Advancement Battery Cost | Short Range Technology | 83272
2040 | ICEV | PATHWAYS Reference | 60029
2040 | BEV Moderate Advancement Battery Cost | Long Range Technology | 128175
2040 | BEV Moderate Advancement Battery Cost | Medium Range Technology | 113810
2040 | BEV Moderate Advancement Battery Cost | Short Range Technology | 80290
2050 | ICEV | PATHWAYS Reference | 61126
2050 | BEV Moderate Advancement Battery Cost | Long Range Technology | 121159
2050 | BEV Moderate Advancement Battery Cost | Medium Range Technology | 108372
2050 | BEV Moderate Advancement Battery Cost | Short Range Technology | 78536

## 9
Figure 9. Vehicle-only capital cost projections for HDVs
Figure Notes: | The BEV Moderate Battery Cost Advancement trajectories are used for the EFS Slow, Moderate, and Rapid Advancement cases. Capital cost represents the expected long-term equilibrium vehicle retail purchase price, and it does not include charging infrastructure costs.
Year | Battery Cost Case | Electric Range Case | Capital Cost (2016$)
2017 | ICEV | PATHWAYS Reference | 120000
2017 | BEV Moderate Advancement Battery Cost | Long Range Technology | 878853
2017 | BEV Moderate Advancement Battery Cost | Medium Range Technology | 453226
2017 | BEV Moderate Advancement Battery Cost | Short Range Technology | 300000
2020 | ICEV | PATHWAYS Reference | 120908
2020 | BEV Moderate Advancement Battery Cost | Long Range Technology | 735992
2020 | BEV Moderate Advancement Battery Cost | Medium Range Technology | 396081
2020 | BEV Moderate Advancement Battery Cost | Short Range Technology | 273714
2025 | ICEV | PATHWAYS Reference | 122271
2025 | BEV Moderate Advancement Battery Cost | Long Range Technology | 659635
2025 | BEV Moderate Advancement Battery Cost | Medium Range Technology | 365539
2025 | BEV Moderate Advancement Battery Cost | Short Range Technology | 259664
2030 | ICEV | PATHWAYS Reference | 128470
2030 | BEV Moderate Advancement Battery Cost | Long Range Technology | 583279
2030 | BEV Moderate Advancement Battery Cost | Medium Range Technology | 334996
2030 | BEV Moderate Advancement Battery Cost | Short Range Technology | 245614
2040 | ICEV | PATHWAYS Reference | 129377
2040 | BEV Moderate Advancement Battery Cost | Long Range Technology | 518143
2040 | BEV Moderate Advancement Battery Cost | Medium Range Technology | 308942
2040 | BEV Moderate Advancement Battery Cost | Short Range Technology | 233629
2050 | ICEV | PATHWAYS Reference | 129886
2050 | BEV Moderate Advancement Battery Cost | Long Range Technology | 479828
2050 | BEV Moderate Advancement Battery Cost | Medium Range Technology | 293616
2050 | BEV Moderate Advancement Battery Cost | Short Range Technology | 226579
2017 | ICEV | PATHWAYS Reference | 120000
2017 | BEV Slow Advancement Battery Cost | Long Range Technology | 878853
2017 | BEV Slow Advancement Battery Cost | Medium Range Technology | 453226
2017 | BEV Slow Advancement Battery Cost | Short Range Technology | 300000
2017 | BEV Rapid Advancement Battery Cost | Long Range Technology | 878853
2017 | BEV Rapid Advancement Battery Cost | Medium Range Technology | 453226
2017 | BEV Rapid Advancement Battery Cost | Short Range Technology | 300000
2020 | ICEV | PATHWAYS Reference | 120908
2020 | BEV Slow Advancement Battery Cost | Long Range Technology | 751445
2020 | BEV Slow Advancement Battery Cost | Medium Range Technology | 402263
2020 | BEV Slow Advancement Battery Cost | Short Range Technology | 276557
2020 | BEV Rapid Advancement Battery Cost | Long Range Technology | 709500
2020 | BEV Rapid Advancement Battery Cost | Medium Range Technology | 385485
2020 | BEV Rapid Advancement Battery Cost | Short Range Technology | 268839
2025 | ICEV | PATHWAYS Reference | 122271
2025 | BEV Slow Advancement Battery Cost | Long Range Technology | 707282
2025 | BEV Slow Advancement Battery Cost | Medium Range Technology | 384597
2025 | BEV Slow Advancement Battery Cost | Short Range Technology | 268431
2025 | BEV Rapid Advancement Battery Cost | Long Range Technology | 577951
2025 | BEV Rapid Advancement Battery Cost | Medium Range Technology | 332865
2025 | BEV Rapid Advancement Battery Cost | Short Range Technology | 244634
2030 | ICEV | PATHWAYS Reference | 128470
2030 | BEV Slow Advancement Battery Cost | Long Range Technology | 663118
2030 | BEV Slow Advancement Battery Cost | Medium Range Technology | 366932
2030 | BEV Slow Advancement Battery Cost | Short Range Technology | 260305
2030 | BEV Rapid Advancement Battery Cost | Long Range Technology | 463005
2030 | BEV Rapid Advancement Battery Cost | Medium Range Technology | 286887
2030 | BEV Rapid Advancement Battery Cost | Short Range Technology | 223484
2040 | ICEV | PATHWAYS Reference | 129377
2040 | BEV Slow Advancement Battery Cost | Long Range Technology | 599797
2040 | BEV Slow Advancement Battery Cost | Medium Range Technology | 341604
2040 | BEV Slow Advancement Battery Cost | Short Range Technology | 248654
2040 | BEV Rapid Advancement Battery Cost | Long Range Technology | 440016
2040 | BEV Rapid Advancement Battery Cost | Medium Range Technology | 277691
2040 | BEV Rapid Advancement Battery Cost | Short Range Technology | 219254
2050 | ICEV | PATHWAYS Reference | 129886
2050 | BEV Slow Advancement Battery Cost | Long Range Technology | 561482
2050 | BEV Slow Advancement Battery Cost | Medium Range Technology | 326277
2050 | BEV Slow Advancement Battery Cost | Short Range Technology | 241604
2050 | BEV Rapid Advancement Battery Cost | Long Range Technology | 417027
2050 | BEV Rapid Advancement Battery Cost | Medium Range Technology | 268495
2050 | BEV Rapid Advancement Battery Cost | Short Range Technology | 215024

## 10
Figure 10. Fuel efficiency projections for MDVs and HDVs
Figure Notes:
Year | Case or Source | Technology | Fuel Efficiency (MPGe)
2015 | Slow Advancement | Medium-Duty BEV | 16.17
2015 | Slow Advancement | Heavy-Duty BEV | 9.08
2015 | Moderate Advancement | Medium-Duty BEV | 16.17
2015 | Moderate Advancement | Heavy-Duty BEV | 9.08
2015 | Rapid Advancement | Medium-Duty BEV | 16.17
2015 | Rapid Advancement | Heavy-Duty BEV | 9.08
2015 | PATHWAYS Reference | Medium-Duty ICEV | 7.61
2015 | PATHWAYS Reference | Heavy-Duty ICEV | 5.33
2017 | PATHWAYS Reference | Medium-Duty ICEV | 7.71
2017 | PATHWAYS Reference | Heavy-Duty ICEV | 5.44
2020 | Slow Advancement | Medium-Duty BEV | 16.75
2020 | Slow Advancement | Heavy-Duty BEV | 9.93
2020 | Moderate Advancement | Medium-Duty BEV | 17
2020 | Moderate Advancement | Heavy-Duty BEV | 10.29
2020 | Rapid Advancement | Medium-Duty BEV | 17.25
2020 | Rapid Advancement | Heavy-Duty BEV | 10.65
2020 | PATHWAYS Reference | Medium-Duty ICEV | 8.02
2020 | PATHWAYS Reference | Heavy-Duty ICEV | 5.67
2025 | Slow Advancement | Medium-Duty BEV | 17.36
2025 | Slow Advancement | Heavy-Duty BEV | 10.89
2025 | Moderate Advancement | Medium-Duty BEV | 17.87
2025 | Moderate Advancement | Heavy-Duty BEV | 11.66
2025 | Rapid Advancement | Medium-Duty BEV | 18.37
2025 | Rapid Advancement | Heavy-Duty BEV | 12.44
2030 | Slow Advancement | Medium-Duty BEV | 18.3
2030 | Slow Advancement | Heavy-Duty BEV | 11.57
2030 | Moderate Advancement | Medium-Duty BEV | 19.22
2030 | Moderate Advancement | Heavy-Duty BEV | 12.64
2030 | Rapid Advancement | Medium-Duty BEV | 20.13
2030 | Rapid Advancement | Heavy-Duty BEV | 13.71
2030 | PATHWAYS Reference | Medium-Duty ICEV | 9.62
2030 | PATHWAYS Reference | Heavy-Duty ICEV | 6.61
2035 | Slow Advancement | Medium-Duty BEV | 19.27
2035 | Slow Advancement | Heavy-Duty BEV | 12.24
2035 | Moderate Advancement | Medium-Duty BEV | 20.59
2035 | Moderate Advancement | Heavy-Duty BEV | 13.6
2035 | Rapid Advancement | Medium-Duty BEV | 21.92
2035 | Rapid Advancement | Heavy-Duty BEV | 14.96
2040 | Slow Advancement | Medium-Duty BEV | 19.81
2040 | Slow Advancement | Heavy-Duty BEV | 12.64
2040 | Moderate Advancement | Medium-Duty BEV | 21.37
2040 | Moderate Advancement | Heavy-Duty BEV | 14.17
2040 | Rapid Advancement | Medium-Duty BEV | 22.93
2040 | Rapid Advancement | Heavy-Duty BEV | 15.7
2040 | PATHWAYS Reference | Medium-Duty ICEV | 11.1
2040 | PATHWAYS Reference | Heavy-Duty ICEV | 7.41
2045 | Slow Advancement | Medium-Duty BEV | 20.09
2045 | Slow Advancement | Heavy-Duty BEV | 12.81
2045 | Moderate Advancement | Medium-Duty BEV | 21.76
2045 | Moderate Advancement | Heavy-Duty BEV | 14.41
2045 | Rapid Advancement | Medium-Duty BEV | 23.44
2045 | Rapid Advancement | Heavy-Duty BEV | 16.01
2050 | Slow Advancement | Medium-Duty BEV | 20.28
2050 | Slow Advancement | Heavy-Duty BEV | 12.9
2050 | Moderate Advancement | Medium-Duty BEV | 22.04
2050 | Moderate Advancement | Heavy-Duty BEV | 14.54
2050 | Rapid Advancement | Medium-Duty BEV | 23.8
2050 | Rapid Advancement | Heavy-Duty BEV | 16.18
2050 | PATHWAYS Reference | Medium-Duty ICEV | 11.51
2050 | PATHWAYS Reference | Heavy-Duty ICEV | 7.6

## 11
Figure 11. Vehicle-only capital cost projections for buses
Figure Notes: | The BEV Moderate Battery Cost Advancement trajectories are used for the EFS Slow, Moderate, and Rapid Advancement cases. Capital cost represents the expected long-term equilibrium vehicle retail purchase price, and it does not include charging infrastructure costs.
Year | Battery Cost Case | Electric Range Case | Capital Cost (2016$)
2017 | ICEV | PATHWAYS Reference | 435000
2017 | BEV Moderate Advancement Battery Cost | Long Range Technology | 979114
2017 | BEV Moderate Advancement Battery Cost | Medium Range Technology | 750000
2017 | BEV Moderate Advancement Battery Cost | Short Range Technology | 586149
2020 | ICEV | PATHWAYS Reference | 435000
2020 | BEV Moderate Advancement Battery Cost | Long Range Technology | 886832
2020 | BEV Moderate Advancement Battery Cost | Medium Range Technology | 703859
2020 | BEV Moderate Advancement Battery Cost | Short Range Technology | 573005
2025 | ICEV | PATHWAYS Reference | 435000
2025 | BEV Moderate Advancement Battery Cost | Long Range Technology | 837509
2025 | BEV Moderate Advancement Battery Cost | Medium Range Technology | 679197
2025 | BEV Moderate Advancement Battery Cost | Short Range Technology | 565981
2030 | ICEV | PATHWAYS Reference | 435000
2030 | BEV Moderate Advancement Battery Cost | Long Range Technology | 788186
2030 | BEV Moderate Advancement Battery Cost | Medium Range Technology | 654536
2030 | BEV Moderate Advancement Battery Cost | Short Range Technology | 558956
2040 | ICEV | PATHWAYS Reference | 435000
2040 | BEV Moderate Advancement Battery Cost | Long Range Technology | 746111
2040 | BEV Moderate Advancement Battery Cost | Medium Range Technology | 633498
2040 | BEV Moderate Advancement Battery Cost | Short Range Technology | 552963
2050 | ICEV | PATHWAYS Reference | 435000
2050 | BEV Moderate Advancement Battery Cost | Long Range Technology | 721361
2050 | BEV Moderate Advancement Battery Cost | Medium Range Technology | 621123
2050 | BEV Moderate Advancement Battery Cost | Short Range Technology | 549438
2017 | ICEV | PATHWAYS Reference | 435000
2017 | BEV Slow Advancement Battery Cost | Long Range Technology | 979114
2017 | BEV Slow Advancement Battery Cost | Medium Range Technology | 750000
2017 | BEV Slow Advancement Battery Cost | Short Range Technology | 586149
2017 | BEV Rapid Advancement Battery Cost | Long Range Technology | 979114
2017 | BEV Rapid Advancement Battery Cost | Medium Range Technology | 750000
2017 | BEV Rapid Advancement Battery Cost | Short Range Technology | 586149
2020 | ICEV | PATHWAYS Reference | 435000
2020 | BEV Slow Advancement Battery Cost | Long Range Technology | 896814
2020 | BEV Slow Advancement Battery Cost | Medium Range Technology | 708850
2020 | BEV Slow Advancement Battery Cost | Short Range Technology | 574427
2020 | BEV Rapid Advancement Battery Cost | Long Range Technology | 869719
2020 | BEV Rapid Advancement Battery Cost | Medium Range Technology | 695303
2020 | BEV Rapid Advancement Battery Cost | Short Range Technology | 570568
2025 | ICEV | PATHWAYS Reference | 435000
2025 | BEV Slow Advancement Battery Cost | Long Range Technology | 868286
2025 | BEV Slow Advancement Battery Cost | Medium Range Technology | 694586
2025 | BEV Slow Advancement Battery Cost | Short Range Technology | 570364
2025 | BEV Rapid Advancement Battery Cost | Long Range Technology | 784744
2025 | BEV Rapid Advancement Battery Cost | Medium Range Technology | 652815
2025 | BEV Rapid Advancement Battery Cost | Short Range Technology | 558466
2030 | ICEV | PATHWAYS Reference | 435000
2030 | BEV Slow Advancement Battery Cost | Long Range Technology | 839759
2030 | BEV Slow Advancement Battery Cost | Medium Range Technology | 680322
2030 | BEV Slow Advancement Battery Cost | Short Range Technology | 566301
2030 | BEV Rapid Advancement Battery Cost | Long Range Technology | 710494
2030 | BEV Rapid Advancement Battery Cost | Medium Range Technology | 615690
2030 | BEV Rapid Advancement Battery Cost | Short Range Technology | 547891
2040 | ICEV | PATHWAYS Reference | 435000
2040 | BEV Slow Advancement Battery Cost | Long Range Technology | 798856
2040 | BEV Slow Advancement Battery Cost | Medium Range Technology | 659871
2040 | BEV Slow Advancement Battery Cost | Short Range Technology | 560475
2040 | BEV Rapid Advancement Battery Cost | Long Range Technology | 695644
2040 | BEV Rapid Advancement Battery Cost | Medium Range Technology | 608265
2040 | BEV Rapid Advancement Battery Cost | Short Range Technology | 545776
2050 | ICEV | PATHWAYS Reference | 435000
2050 | BEV Slow Advancement Battery Cost | Long Range Technology | 774106
2050 | BEV Slow Advancement Battery Cost | Medium Range Technology | 647496
2050 | BEV Slow Advancement Battery Cost | Short Range Technology | 556950
2050 | BEV Rapid Advancement Battery Cost | Long Range Technology | 680794
2050 | BEV Rapid Advancement Battery Cost | Medium Range Technology | 600840
2050 | BEV Rapid Advancement Battery Cost | Short Range Technology | 543661

## 12
Figure 12. Fuel efficiency projections for buses
Figure Notes:
Year | Case or Source | Technology | Fuel Efficiency (MPGe)
2016 | Slow Advancement | BEV Bus | 16.05
2016 | Moderate Advancement | BEV Bus | 16.05
2016 | Rapid Advancement | BEV Bus | 16.05
2016 | PATHWAYS Reference | ICEV Bus | 3.45
2020 | Slow Advancement | BEV Bus | 16.9
2020 | Moderate Advancement | BEV Bus | 17.26
2020 | Rapid Advancement | BEV Bus | 17.63
2020 | PATHWAYS Reference | ICEV Bus | 3.67
2025 | Slow Advancement | BEV Bus | 17.75
2025 | Moderate Advancement | BEV Bus | 18.48
2025 | Rapid Advancement | BEV Bus | 19.21
2025 | PATHWAYS Reference | ICEV Bus | 3.92
2030 | Slow Advancement | BEV Bus | 18.35
2030 | Moderate Advancement | BEV Bus | 19.34
2030 | Rapid Advancement | BEV Bus | 20.33
2030 | PATHWAYS Reference | ICEV Bus | 4.28
2035 | Slow Advancement | BEV Bus | 18.95
2035 | Moderate Advancement | BEV Bus | 20.19
2035 | Rapid Advancement | BEV Bus | 21.44
2035 | PATHWAYS Reference | ICEV Bus | 4.61
2040 | Slow Advancement | BEV Bus | 19.3
2040 | Moderate Advancement | BEV Bus | 20.7
2040 | Rapid Advancement | BEV Bus | 22.09
2040 | PATHWAYS Reference | ICEV Bus | 4.8
2045 | Slow Advancement | BEV Bus | 19.45
2045 | Moderate Advancement | BEV Bus | 20.91
2045 | Rapid Advancement | BEV Bus | 22.37
2045 | PATHWAYS Reference | ICEV Bus | 4.88
2050 | Slow Advancement | BEV Bus | 19.53
2050 | Moderate Advancement | BEV Bus | 21.02
2050 | Rapid Advancement | BEV Bus | 22.52
2050 | PATHWAYS Reference | ICEV Bus | 4.92

## 13
Figure 13. LCOD and percent of total LCOD by cost component in 2020 for the Moderate Advancement projection
Figure Notes: | Capital cost represents the expected long-term equilibrium vehicle retail purchase price, and it does not include charging infrastructure costs.
Subsector | Technology | EVSE LCOD Component (2016$/mi) | Maintenance LCOD Component (2016$/mi) | Fuel LCOD Component (2016$/mi) | Capital Cost LCOD Component (2016$/mi)
Light-Duty Cars | ICEV |  | 0.033 | 0.094 | 0.291
Light-Duty Cars | PHEV 25 | 0.023 | 0.031 | 0.054 | 0.396
Light-Duty Cars | PHEV 50 | 0.023 | 0.029 | 0.05 | 0.439
Light-Duty Cars | BEV 100 | 0.024 | 0.026 | 0.038 | 0.355
Light-Duty Cars | BEV 200 | 0.024 | 0.026 | 0.039 | 0.462
Light-Duty Cars | BEV 300 | 0.024 | 0.026 | 0.043 | 0.583
Light-Duty Trucks | ICEV |  | 0.047 | 0.154 | 0.343
Light-Duty Trucks | PHEV 25 | 0.023 | 0.042 | 0.083 | 0.5
Light-Duty Trucks | PHEV 50 | 0.023 | 0.039 | 0.082 | 0.557
Light-Duty Trucks | BEV 100 | 0.024 | 0.038 | 0.064 | 0.463
Light-Duty Trucks | BEV 200 | 0.024 | 0.038 | 0.067 | 0.636
Light-Duty Trucks | BEV 300 | 0.024 | 0.038 | 0.074 | 0.838
Medium-Duty Vehicles | ICEV |  | 0.135 | 0.495 | 0.578
Medium-Duty Vehicles | BEV | 0.277 | 0.095 | 0.259 | 1.451
Heavy-Duty Trucks | ICEV |  | 0.135 | 0.7 | 0.236
Heavy-Duty Trucks | BEV | 0.11 | 0.095 | 0.428 | 0.765
Buses | ICEV |  | 0.79 | 1.058 | 2.079
Buses | BEV | 0.218 | 0.6 | 0.252 | 3.364

## 14
Figure 14. Difference in LCOD from a reference light-duty gasoline car
Figure Notes: | The difference in LCOD from an ICEV, shown in the figure, is calculated from the data shown below. All powertrains within each vehicle class are assumed to be driven the same number of miles.
Year | Scenario | Technology | LCOD (2016$/mi)
2015 | Slow Advancement | PHEV 25 | 0.5814
2015 | Slow Advancement | PHEV 50 | 0.6514
2015 | Slow Advancement | BEV 100 | 0.5168
2015 | Slow Advancement | BEV 300 | 0.933
2015 | Moderate Advancement | PHEV 25 | 0.5646
2015 | Moderate Advancement | PHEV 50 | 0.6313
2015 | Moderate Advancement | BEV 100 | 0.5051
2015 | Moderate Advancement | BEV 300 | 0.9214
2015 | Rapid Advancement | PHEV 25 | 0.5494
2015 | Rapid Advancement | PHEV 50 | 0.6175
2015 | Rapid Advancement | BEV 100 | 0.4929
2015 | Rapid Advancement | BEV 300 | 0.9092
2015 | PATHWAYS Reference | ICEV | 0.4045
2016 | Slow Advancement | PHEV 25 | 0.5703
2016 | Slow Advancement | PHEV 50 | 0.6349
2016 | Slow Advancement | BEV 100 | 0.5064
2016 | Slow Advancement | BEV 300 | 0.8945
2016 | Moderate Advancement | PHEV 25 | 0.5517
2016 | Moderate Advancement | PHEV 50 | 0.6127
2016 | Moderate Advancement | BEV 100 | 0.4927
2016 | Moderate Advancement | BEV 300 | 0.8723
2016 | Rapid Advancement | PHEV 25 | 0.5343
2016 | Rapid Advancement | PHEV 50 | 0.596
2016 | Rapid Advancement | BEV 100 | 0.4782
2016 | Rapid Advancement | BEV 300 | 0.8497
2016 | PATHWAYS Reference | ICEV | 0.4056
2017 | Slow Advancement | PHEV 25 | 0.5603
2017 | Slow Advancement | PHEV 50 | 0.6191
2017 | Slow Advancement | BEV 100 | 0.4962
2017 | Slow Advancement | BEV 300 | 0.8562
2017 | Moderate Advancement | PHEV 25 | 0.5399
2017 | Moderate Advancement | PHEV 50 | 0.5948
2017 | Moderate Advancement | BEV 100 | 0.4806
2017 | Moderate Advancement | BEV 300 | 0.8235
2017 | Rapid Advancement | PHEV 25 | 0.5206
2017 | Rapid Advancement | PHEV 50 | 0.5757
2017 | Rapid Advancement | BEV 100 | 0.4637
2017 | Rapid Advancement | BEV 300 | 0.7907
2017 | PATHWAYS Reference | ICEV | 0.4087
2018 | Slow Advancement | PHEV 25 | 0.5501
2018 | Slow Advancement | PHEV 50 | 0.6033
2018 | Slow Advancement | BEV 100 | 0.4858
2018 | Slow Advancement | BEV 300 | 0.8178
2018 | Moderate Advancement | PHEV 25 | 0.528
2018 | Moderate Advancement | PHEV 50 | 0.577
2018 | Moderate Advancement | BEV 100 | 0.4682
2018 | Moderate Advancement | BEV 300 | 0.7746
2018 | Rapid Advancement | PHEV 25 | 0.5071
2018 | Rapid Advancement | PHEV 50 | 0.5558
2018 | Rapid Advancement | BEV 100 | 0.4492
2018 | Rapid Advancement | BEV 300 | 0.7317
2018 | PATHWAYS Reference | ICEV | 0.4116
2019 | Slow Advancement | PHEV 25 | 0.54
2019 | Slow Advancement | PHEV 50 | 0.5875
2019 | Slow Advancement | BEV 100 | 0.4754
2019 | Slow Advancement | BEV 300 | 0.7793
2019 | Moderate Advancement | PHEV 25 | 0.5165
2019 | Moderate Advancement | PHEV 50 | 0.5593
2019 | Moderate Advancement | BEV 100 | 0.4559
2019 | Moderate Advancement | BEV 300 | 0.7258
2019 | Rapid Advancement | PHEV 25 | 0.4941
2019 | Rapid Advancement | PHEV 50 | 0.5362
2019 | Rapid Advancement | BEV 100 | 0.4347
2019 | Rapid Advancement | BEV 300 | 0.6729
2019 | PATHWAYS Reference | ICEV | 0.415
2020 | Slow Advancement | PHEV 25 | 0.5296
2020 | Slow Advancement | PHEV 50 | 0.5714
2020 | Slow Advancement | BEV 100 | 0.4649
2020 | Slow Advancement | BEV 300 | 0.7407
2020 | Moderate Advancement | PHEV 25 | 0.5047
2020 | Moderate Advancement | PHEV 50 | 0.5414
2020 | Moderate Advancement | BEV 100 | 0.4435
2020 | Moderate Advancement | BEV 300 | 0.6768
2020 | Rapid Advancement | PHEV 25 | 0.4811
2020 | Rapid Advancement | PHEV 50 | 0.5167
2020 | Rapid Advancement | BEV 100 | 0.4201
2020 | Rapid Advancement | BEV 300 | 0.614
2020 | PATHWAYS Reference | ICEV | 0.4179
2021 | Slow Advancement | PHEV 25 | 0.5206
2021 | Slow Advancement | PHEV 50 | 0.5647
2021 | Slow Advancement | BEV 100 | 0.461
2021 | Slow Advancement | BEV 300 | 0.7297
2021 | Moderate Advancement | PHEV 25 | 0.4939
2021 | Moderate Advancement | PHEV 50 | 0.5309
2021 | Moderate Advancement | BEV 100 | 0.4391
2021 | Moderate Advancement | BEV 300 | 0.662
2021 | Rapid Advancement | PHEV 25 | 0.4703
2021 | Rapid Advancement | PHEV 50 | 0.5051
2021 | Rapid Advancement | BEV 100 | 0.4137
2021 | Rapid Advancement | BEV 300 | 0.5965
2021 | PATHWAYS Reference | ICEV | 0.4197
2022 | Slow Advancement | PHEV 25 | 0.5114
2022 | Slow Advancement | PHEV 50 | 0.5578
2022 | Slow Advancement | BEV 100 | 0.457
2022 | Slow Advancement | BEV 300 | 0.7187
2022 | Moderate Advancement | PHEV 25 | 0.4829
2022 | Moderate Advancement | PHEV 50 | 0.5204
2022 | Moderate Advancement | BEV 100 | 0.4346
2022 | Moderate Advancement | BEV 300 | 0.6471
2022 | Rapid Advancement | PHEV 25 | 0.4595
2022 | Rapid Advancement | PHEV 50 | 0.4934
2022 | Rapid Advancement | BEV 100 | 0.4071
2022 | Rapid Advancement | BEV 300 | 0.5789
2022 | PATHWAYS Reference | ICEV | 0.4212
2023 | Slow Advancement | PHEV 25 | 0.5019
2023 | Slow Advancement | PHEV 50 | 0.5508
2023 | Slow Advancement | BEV 100 | 0.4527
2023 | Slow Advancement | BEV 300 | 0.7074
2023 | Moderate Advancement | PHEV 25 | 0.4718
2023 | Moderate Advancement | PHEV 50 | 0.5097
2023 | Moderate Advancement | BEV 100 | 0.43
2023 | Moderate Advancement | BEV 300 | 0.632
2023 | Rapid Advancement | PHEV 25 | 0.4485
2023 | Rapid Advancement | PHEV 50 | 0.4815
2023 | Rapid Advancement | BEV 100 | 0.4004
2023 | Rapid Advancement | BEV 300 | 0.5612
2023 | PATHWAYS Reference | ICEV | 0.4224
2024 | Slow Advancement | PHEV 25 | 0.4925
2024 | Slow Advancement | PHEV 50 | 0.5436
2024 | Slow Advancement | BEV 100 | 0.4484
2024 | Slow Advancement | BEV 300 | 0.696
2024 | Moderate Advancement | PHEV 25 | 0.4607
2024 | Moderate Advancement | PHEV 50 | 0.499
2024 | Moderate Advancement | BEV 100 | 0.4252
2024 | Moderate Advancement | BEV 300 | 0.6167
2024 | Rapid Advancement | PHEV 25 | 0.4376
2024 | Rapid Advancement | PHEV 50 | 0.4697
2024 | Rapid Advancement | BEV 100 | 0.3936
2024 | Rapid Advancement | BEV 300 | 0.5434
2024 | PATHWAYS Reference | ICEV | 0.4236
2025 | Slow Advancement | PHEV 25 | 0.483
2025 | Slow Advancement | PHEV 50 | 0.5364
2025 | Slow Advancement | BEV 100 | 0.444
2025 | Slow Advancement | BEV 300 | 0.6845
2025 | Moderate Advancement | PHEV 25 | 0.4497
2025 | Moderate Advancement | PHEV 50 | 0.4884
2025 | Moderate Advancement | BEV 100 | 0.4204
2025 | Moderate Advancement | BEV 300 | 0.6015
2025 | Rapid Advancement | PHEV 25 | 0.4266
2025 | Rapid Advancement | PHEV 50 | 0.4579
2025 | Rapid Advancement | BEV 100 | 0.3868
2025 | Rapid Advancement | BEV 300 | 0.5256
2025 | PATHWAYS Reference | ICEV | 0.4249
2026 | Slow Advancement | PHEV 25 | 0.4811
2026 | Slow Advancement | PHEV 50 | 0.533
2026 | Slow Advancement | BEV 100 | 0.4418
2026 | Slow Advancement | BEV 300 | 0.672
2026 | Moderate Advancement | PHEV 25 | 0.448
2026 | Moderate Advancement | PHEV 50 | 0.4856
2026 | Moderate Advancement | BEV 100 | 0.4169
2026 | Moderate Advancement | BEV 300 | 0.5885
2026 | Rapid Advancement | PHEV 25 | 0.425
2026 | Rapid Advancement | PHEV 50 | 0.4555
2026 | Rapid Advancement | BEV 100 | 0.3812
2026 | Rapid Advancement | BEV 300 | 0.5156
2026 | PATHWAYS Reference | ICEV | 0.4261
2027 | Slow Advancement | PHEV 25 | 0.4792
2027 | Slow Advancement | PHEV 50 | 0.5296
2027 | Slow Advancement | BEV 100 | 0.4395
2027 | Slow Advancement | BEV 300 | 0.6595
2027 | Moderate Advancement | PHEV 25 | 0.4463
2027 | Moderate Advancement | PHEV 50 | 0.4829
2027 | Moderate Advancement | BEV 100 | 0.4134
2027 | Moderate Advancement | BEV 300 | 0.5755
2027 | Rapid Advancement | PHEV 25 | 0.4233
2027 | Rapid Advancement | PHEV 50 | 0.453
2027 | Rapid Advancement | BEV 100 | 0.3756
2027 | Rapid Advancement | BEV 300 | 0.5055
2027 | PATHWAYS Reference | ICEV | 0.4273
2028 | Slow Advancement | PHEV 25 | 0.4773
2028 | Slow Advancement | PHEV 50 | 0.5262
2028 | Slow Advancement | BEV 100 | 0.4372
2028 | Slow Advancement | BEV 300 | 0.647
2028 | Moderate Advancement | PHEV 25 | 0.4447
2028 | Moderate Advancement | PHEV 50 | 0.4802
2028 | Moderate Advancement | BEV 100 | 0.4099
2028 | Moderate Advancement | BEV 300 | 0.5626
2028 | Rapid Advancement | PHEV 25 | 0.4216
2028 | Rapid Advancement | PHEV 50 | 0.4506
2028 | Rapid Advancement | BEV 100 | 0.37
2028 | Rapid Advancement | BEV 300 | 0.4955
2028 | PATHWAYS Reference | ICEV | 0.4285
2029 | Slow Advancement | PHEV 25 | 0.4755
2029 | Slow Advancement | PHEV 50 | 0.5228
2029 | Slow Advancement | BEV 100 | 0.4349
2029 | Slow Advancement | BEV 300 | 0.6345
2029 | Moderate Advancement | PHEV 25 | 0.4431
2029 | Moderate Advancement | PHEV 50 | 0.4776
2029 | Moderate Advancement | BEV 100 | 0.4065
2029 | Moderate Advancement | BEV 300 | 0.5496
2029 | Rapid Advancement | PHEV 25 | 0.4201
2029 | Rapid Advancement | PHEV 50 | 0.4483
2029 | Rapid Advancement | BEV 100 | 0.3644
2029 | Rapid Advancement | BEV 300 | 0.4854
2029 | PATHWAYS Reference | ICEV | 0.4299
2030 | Slow Advancement | PHEV 25 | 0.4737
2030 | Slow Advancement | PHEV 50 | 0.5194
2030 | Slow Advancement | BEV 100 | 0.4325
2030 | Slow Advancement | BEV 300 | 0.622
2030 | Moderate Advancement | PHEV 25 | 0.4416
2030 | Moderate Advancement | PHEV 50 | 0.475
2030 | Moderate Advancement | BEV 100 | 0.403
2030 | Moderate Advancement | BEV 300 | 0.5366
2030 | Rapid Advancement | PHEV 25 | 0.4185
2030 | Rapid Advancement | PHEV 50 | 0.446
2030 | Rapid Advancement | BEV 100 | 0.3589
2030 | Rapid Advancement | BEV 300 | 0.4754
2030 | PATHWAYS Reference | ICEV | 0.4313
2031 | Slow Advancement | PHEV 25 | 0.4728
2031 | Slow Advancement | PHEV 50 | 0.518
2031 | Slow Advancement | BEV 100 | 0.4306
2031 | Slow Advancement | BEV 300 | 0.6133
2031 | Moderate Advancement | PHEV 25 | 0.4409
2031 | Moderate Advancement | PHEV 50 | 0.4741
2031 | Moderate Advancement | BEV 100 | 0.4008
2031 | Moderate Advancement | BEV 300 | 0.5296
2031 | Rapid Advancement | PHEV 25 | 0.4175
2031 | Rapid Advancement | PHEV 50 | 0.4449
2031 | Rapid Advancement | BEV 100 | 0.3551
2031 | Rapid Advancement | BEV 300 | 0.4633
2031 | PATHWAYS Reference | ICEV | 0.4312
2032 | Slow Advancement | PHEV 25 | 0.4719
2032 | Slow Advancement | PHEV 50 | 0.5165
2032 | Slow Advancement | BEV 100 | 0.4286
2032 | Slow Advancement | BEV 300 | 0.6047
2032 | Moderate Advancement | PHEV 25 | 0.4402
2032 | Moderate Advancement | PHEV 50 | 0.4733
2032 | Moderate Advancement | BEV 100 | 0.3987
2032 | Moderate Advancement | BEV 300 | 0.5225
2032 | Rapid Advancement | PHEV 25 | 0.4166
2032 | Rapid Advancement | PHEV 50 | 0.4438
2032 | Rapid Advancement | BEV 100 | 0.3513
2032 | Rapid Advancement | BEV 300 | 0.4512
2032 | PATHWAYS Reference | ICEV | 0.4311
2033 | Slow Advancement | PHEV 25 | 0.471
2033 | Slow Advancement | PHEV 50 | 0.5151
2033 | Slow Advancement | BEV 100 | 0.4267
2033 | Slow Advancement | BEV 300 | 0.5961
2033 | Moderate Advancement | PHEV 25 | 0.4394
2033 | Moderate Advancement | PHEV 50 | 0.4725
2033 | Moderate Advancement | BEV 100 | 0.3966
2033 | Moderate Advancement | BEV 300 | 0.5155
2033 | Rapid Advancement | PHEV 25 | 0.4156
2033 | Rapid Advancement | PHEV 50 | 0.4428
2033 | Rapid Advancement | BEV 100 | 0.3476
2033 | Rapid Advancement | BEV 300 | 0.4392
2033 | PATHWAYS Reference | ICEV | 0.4308
2034 | Slow Advancement | PHEV 25 | 0.4702
2034 | Slow Advancement | PHEV 50 | 0.5137
2034 | Slow Advancement | BEV 100 | 0.4248
2034 | Slow Advancement | BEV 300 | 0.5876
2034 | Moderate Advancement | PHEV 25 | 0.4388
2034 | Moderate Advancement | PHEV 50 | 0.4718
2034 | Moderate Advancement | BEV 100 | 0.3945
2034 | Moderate Advancement | BEV 300 | 0.5086
2034 | Rapid Advancement | PHEV 25 | 0.4148
2034 | Rapid Advancement | PHEV 50 | 0.4419
2034 | Rapid Advancement | BEV 100 | 0.344
2034 | Rapid Advancement | BEV 300 | 0.4273
2034 | PATHWAYS Reference | ICEV | 0.4306
2035 | Slow Advancement | PHEV 25 | 0.4694
2035 | Slow Advancement | PHEV 50 | 0.5124
2035 | Slow Advancement | BEV 100 | 0.423
2035 | Slow Advancement | BEV 300 | 0.579
2035 | Moderate Advancement | PHEV 25 | 0.4381
2035 | Moderate Advancement | PHEV 50 | 0.471
2035 | Moderate Advancement | BEV 100 | 0.3925
2035 | Moderate Advancement | BEV 300 | 0.5017
2035 | Rapid Advancement | PHEV 25 | 0.4139
2035 | Rapid Advancement | PHEV 50 | 0.441
2035 | Rapid Advancement | BEV 100 | 0.3404
2035 | Rapid Advancement | BEV 300 | 0.4153
2035 | PATHWAYS Reference | ICEV | 0.4304
2036 | Slow Advancement | PHEV 25 | 0.4684
2036 | Slow Advancement | PHEV 50 | 0.5109
2036 | Slow Advancement | BEV 100 | 0.4225
2036 | Slow Advancement | BEV 300 | 0.576
2036 | Moderate Advancement | PHEV 25 | 0.4374
2036 | Moderate Advancement | PHEV 50 | 0.4697
2036 | Moderate Advancement | BEV 100 | 0.3919
2036 | Moderate Advancement | BEV 300 | 0.4995
2036 | Rapid Advancement | PHEV 25 | 0.4129
2036 | Rapid Advancement | PHEV 50 | 0.44
2036 | Rapid Advancement | BEV 100 | 0.34
2036 | Rapid Advancement | BEV 300 | 0.4141
2036 | PATHWAYS Reference | ICEV | 0.4303
2037 | Slow Advancement | PHEV 25 | 0.4674
2037 | Slow Advancement | PHEV 50 | 0.5094
2037 | Slow Advancement | BEV 100 | 0.4219
2037 | Slow Advancement | BEV 300 | 0.573
2037 | Moderate Advancement | PHEV 25 | 0.4367
2037 | Moderate Advancement | PHEV 50 | 0.4683
2037 | Moderate Advancement | BEV 100 | 0.3913
2037 | Moderate Advancement | BEV 300 | 0.4973
2037 | Rapid Advancement | PHEV 25 | 0.4117
2037 | Rapid Advancement | PHEV 50 | 0.4389
2037 | Rapid Advancement | BEV 100 | 0.3396
2037 | Rapid Advancement | BEV 300 | 0.4128
2037 | PATHWAYS Reference | ICEV | 0.43
2038 | Slow Advancement | PHEV 25 | 0.4663
2038 | Slow Advancement | PHEV 50 | 0.5079
2038 | Slow Advancement | BEV 100 | 0.4214
2038 | Slow Advancement | BEV 300 | 0.57
2038 | Moderate Advancement | PHEV 25 | 0.4359
2038 | Moderate Advancement | PHEV 50 | 0.4669
2038 | Moderate Advancement | BEV 100 | 0.3907
2038 | Moderate Advancement | BEV 300 | 0.4952
2038 | Rapid Advancement | PHEV 25 | 0.4106
2038 | Rapid Advancement | PHEV 50 | 0.4379
2038 | Rapid Advancement | BEV 100 | 0.3393
2038 | Rapid Advancement | BEV 300 | 0.4115
2038 | PATHWAYS Reference | ICEV | 0.4297
2039 | Slow Advancement | PHEV 25 | 0.4653
2039 | Slow Advancement | PHEV 50 | 0.5065
2039 | Slow Advancement | BEV 100 | 0.4209
2039 | Slow Advancement | BEV 300 | 0.5671
2039 | Moderate Advancement | PHEV 25 | 0.4352
2039 | Moderate Advancement | PHEV 50 | 0.4655
2039 | Moderate Advancement | BEV 100 | 0.3901
2039 | Moderate Advancement | BEV 300 | 0.493
2039 | Rapid Advancement | PHEV 25 | 0.4095
2039 | Rapid Advancement | PHEV 50 | 0.4369
2039 | Rapid Advancement | BEV 100 | 0.3389
2039 | Rapid Advancement | BEV 300 | 0.4102
2039 | PATHWAYS Reference | ICEV | 0.4294
2040 | Slow Advancement | PHEV 25 | 0.4642
2040 | Slow Advancement | PHEV 50 | 0.5049
2040 | Slow Advancement | BEV 100 | 0.4204
2040 | Slow Advancement | BEV 300 | 0.5641
2040 | Moderate Advancement | PHEV 25 | 0.4344
2040 | Moderate Advancement | PHEV 50 | 0.4641
2040 | Moderate Advancement | BEV 100 | 0.3895
2040 | Moderate Advancement | BEV 300 | 0.4909
2040 | Rapid Advancement | PHEV 25 | 0.4084
2040 | Rapid Advancement | PHEV 50 | 0.4359
2040 | Rapid Advancement | BEV 100 | 0.3385
2040 | Rapid Advancement | BEV 300 | 0.409
2040 | PATHWAYS Reference | ICEV | 0.429
2041 | Slow Advancement | PHEV 25 | 0.4631
2041 | Slow Advancement | PHEV 50 | 0.5034
2041 | Slow Advancement | BEV 100 | 0.4199
2041 | Slow Advancement | BEV 300 | 0.5611
2041 | Moderate Advancement | PHEV 25 | 0.4336
2041 | Moderate Advancement | PHEV 50 | 0.4627
2041 | Moderate Advancement | BEV 100 | 0.3889
2041 | Moderate Advancement | BEV 300 | 0.4888
2041 | Rapid Advancement | PHEV 25 | 0.4073
2041 | Rapid Advancement | PHEV 50 | 0.4348
2041 | Rapid Advancement | BEV 100 | 0.3382
2041 | Rapid Advancement | BEV 300 | 0.4077
2041 | PATHWAYS Reference | ICEV | 0.4287
2042 | Slow Advancement | PHEV 25 | 0.4619
2042 | Slow Advancement | PHEV 50 | 0.5019
2042 | Slow Advancement | BEV 100 | 0.4195
2042 | Slow Advancement | BEV 300 | 0.5582
2042 | Moderate Advancement | PHEV 25 | 0.4328
2042 | Moderate Advancement | PHEV 50 | 0.4613
2042 | Moderate Advancement | BEV 100 | 0.3883
2042 | Moderate Advancement | BEV 300 | 0.4867
2042 | Rapid Advancement | PHEV 25 | 0.4062
2042 | Rapid Advancement | PHEV 50 | 0.4338
2042 | Rapid Advancement | BEV 100 | 0.3378
2042 | Rapid Advancement | BEV 300 | 0.4065
2042 | PATHWAYS Reference | ICEV | 0.4283
2043 | Slow Advancement | PHEV 25 | 0.4608
2043 | Slow Advancement | PHEV 50 | 0.5003
2043 | Slow Advancement | BEV 100 | 0.419
2043 | Slow Advancement | BEV 300 | 0.5552
2043 | Moderate Advancement | PHEV 25 | 0.432
2043 | Moderate Advancement | PHEV 50 | 0.4599
2043 | Moderate Advancement | BEV 100 | 0.3878
2043 | Moderate Advancement | BEV 300 | 0.4846
2043 | Rapid Advancement | PHEV 25 | 0.405
2043 | Rapid Advancement | PHEV 50 | 0.4328
2043 | Rapid Advancement | BEV 100 | 0.3375
2043 | Rapid Advancement | BEV 300 | 0.4052
2043 | PATHWAYS Reference | ICEV | 0.428
2044 | Slow Advancement | PHEV 25 | 0.4597
2044 | Slow Advancement | PHEV 50 | 0.4988
2044 | Slow Advancement | BEV 100 | 0.4186
2044 | Slow Advancement | BEV 300 | 0.5523
2044 | Moderate Advancement | PHEV 25 | 0.4312
2044 | Moderate Advancement | PHEV 50 | 0.4585
2044 | Moderate Advancement | BEV 100 | 0.3872
2044 | Moderate Advancement | BEV 300 | 0.4825
2044 | Rapid Advancement | PHEV 25 | 0.4039
2044 | Rapid Advancement | PHEV 50 | 0.4317
2044 | Rapid Advancement | BEV 100 | 0.3372
2044 | Rapid Advancement | BEV 300 | 0.404
2044 | PATHWAYS Reference | ICEV | 0.4277
2045 | Slow Advancement | PHEV 25 | 0.4586
2045 | Slow Advancement | PHEV 50 | 0.4973
2045 | Slow Advancement | BEV 100 | 0.4181
2045 | Slow Advancement | BEV 300 | 0.5494
2045 | Moderate Advancement | PHEV 25 | 0.4304
2045 | Moderate Advancement | PHEV 50 | 0.4571
2045 | Moderate Advancement | BEV 100 | 0.3867
2045 | Moderate Advancement | BEV 300 | 0.4804
2045 | Rapid Advancement | PHEV 25 | 0.4028
2045 | Rapid Advancement | PHEV 50 | 0.4307
2045 | Rapid Advancement | BEV 100 | 0.3368
2045 | Rapid Advancement | BEV 300 | 0.4028
2045 | PATHWAYS Reference | ICEV | 0.4273
2046 | Slow Advancement | PHEV 25 | 0.4575
2046 | Slow Advancement | PHEV 50 | 0.4957
2046 | Slow Advancement | BEV 100 | 0.4177
2046 | Slow Advancement | BEV 300 | 0.5465
2046 | Moderate Advancement | PHEV 25 | 0.4296
2046 | Moderate Advancement | PHEV 50 | 0.4557
2046 | Moderate Advancement | BEV 100 | 0.3861
2046 | Moderate Advancement | BEV 300 | 0.4783
2046 | Rapid Advancement | PHEV 25 | 0.4017
2046 | Rapid Advancement | PHEV 50 | 0.4297
2046 | Rapid Advancement | BEV 100 | 0.3365
2046 | Rapid Advancement | BEV 300 | 0.4015
2046 | PATHWAYS Reference | ICEV | 0.427
2047 | Slow Advancement | PHEV 25 | 0.4564
2047 | Slow Advancement | PHEV 50 | 0.4942
2047 | Slow Advancement | BEV 100 | 0.4172
2047 | Slow Advancement | BEV 300 | 0.5436
2047 | Moderate Advancement | PHEV 25 | 0.4287
2047 | Moderate Advancement | PHEV 50 | 0.4543
2047 | Moderate Advancement | BEV 100 | 0.3855
2047 | Moderate Advancement | BEV 300 | 0.4762
2047 | Rapid Advancement | PHEV 25 | 0.4006
2047 | Rapid Advancement | PHEV 50 | 0.4287
2047 | Rapid Advancement | BEV 100 | 0.3362
2047 | Rapid Advancement | BEV 300 | 0.4003
2047 | PATHWAYS Reference | ICEV | 0.4266
2048 | Slow Advancement | PHEV 25 | 0.4553
2048 | Slow Advancement | PHEV 50 | 0.4926
2048 | Slow Advancement | BEV 100 | 0.4168
2048 | Slow Advancement | BEV 300 | 0.5406
2048 | Moderate Advancement | PHEV 25 | 0.4279
2048 | Moderate Advancement | PHEV 50 | 0.4529
2048 | Moderate Advancement | BEV 100 | 0.385
2048 | Moderate Advancement | BEV 300 | 0.4741
2048 | Rapid Advancement | PHEV 25 | 0.3995
2048 | Rapid Advancement | PHEV 50 | 0.4277
2048 | Rapid Advancement | BEV 100 | 0.3358
2048 | Rapid Advancement | BEV 300 | 0.3991
2048 | PATHWAYS Reference | ICEV | 0.4262
2049 | Slow Advancement | PHEV 25 | 0.4541
2049 | Slow Advancement | PHEV 50 | 0.4911
2049 | Slow Advancement | BEV 100 | 0.4163
2049 | Slow Advancement | BEV 300 | 0.5377
2049 | Moderate Advancement | PHEV 25 | 0.4271
2049 | Moderate Advancement | PHEV 50 | 0.4515
2049 | Moderate Advancement | BEV 100 | 0.3844
2049 | Moderate Advancement | BEV 300 | 0.472
2049 | Rapid Advancement | PHEV 25 | 0.3984
2049 | Rapid Advancement | PHEV 50 | 0.4267
2049 | Rapid Advancement | BEV 100 | 0.3355
2049 | Rapid Advancement | BEV 300 | 0.3979
2049 | PATHWAYS Reference | ICEV | 0.4258
2050 | Slow Advancement | PHEV 25 | 0.453
2050 | Slow Advancement | PHEV 50 | 0.4895
2050 | Slow Advancement | BEV 100 | 0.4159
2050 | Slow Advancement | BEV 300 | 0.5348
2050 | Moderate Advancement | PHEV 25 | 0.4263
2050 | Moderate Advancement | PHEV 50 | 0.4501
2050 | Moderate Advancement | BEV 100 | 0.3839
2050 | Moderate Advancement | BEV 300 | 0.4699
2050 | Rapid Advancement | PHEV 25 | 0.3973
2050 | Rapid Advancement | PHEV 50 | 0.4257
2050 | Rapid Advancement | BEV 100 | 0.3352
2050 | Rapid Advancement | BEV 300 | 0.3967
2050 | PATHWAYS Reference | ICEV | 0.4254

## 15
Figure 15. Difference in LCOD from a reference light-duty gasoline truck
Figure Notes: | The difference in LCOD from an ICEV, shown in the figure, is calculated from the data shown below. All powertrains within each vehicle class are assumed to be driven the same number of miles.
Year | Scenario | Technology | LCOD (2016$/mi)
2015 | Slow Advancement | PHEV 25 | 0.7716
2015 | Slow Advancement | PHEV 50 | 0.862
2015 | Slow Advancement | BEV 100 | 0.708
2015 | Slow Advancement | BEV 300 | 1.398
2015 | Moderate Advancement | PHEV 25 | 0.7498
2015 | Moderate Advancement | PHEV 50 | 0.8373
2015 | Moderate Advancement | BEV 100 | 0.6936
2015 | Moderate Advancement | BEV 300 | 1.3836
2015 | Rapid Advancement | PHEV 25 | 0.7335
2015 | Rapid Advancement | PHEV 50 | 0.8231
2015 | Rapid Advancement | BEV 100 | 0.6772
2015 | Rapid Advancement | BEV 300 | 1.3672
2015 | PATHWAYS Reference | ICEV | 0.5311
2020 | Slow Advancement | PHEV 25 | 0.6827
2020 | Slow Advancement | PHEV 50 | 0.7429
2020 | Slow Advancement | BEV 100 | 0.623
2020 | Slow Advancement | BEV 300 | 1.0812
2020 | Moderate Advancement | PHEV 25 | 0.6482
2020 | Moderate Advancement | PHEV 50 | 0.7013
2020 | Moderate Advancement | BEV 100 | 0.5887
2020 | Moderate Advancement | BEV 300 | 0.9734
2020 | Rapid Advancement | PHEV 25 | 0.619
2020 | Rapid Advancement | PHEV 50 | 0.6712
2020 | Rapid Advancement | BEV 100 | 0.5576
2020 | Rapid Advancement | BEV 300 | 0.8748
2020 | PATHWAYS Reference | ICEV | 0.5443
2025 | Slow Advancement | PHEV 25 | 0.6052
2025 | Slow Advancement | PHEV 50 | 0.6818
2025 | Slow Advancement | BEV 100 | 0.579
2025 | Slow Advancement | BEV 300 | 0.9638
2025 | Moderate Advancement | PHEV 25 | 0.5596
2025 | Moderate Advancement | PHEV 50 | 0.6155
2025 | Moderate Advancement | BEV 100 | 0.5462
2025 | Moderate Advancement | BEV 300 | 0.8369
2025 | Rapid Advancement | PHEV 25 | 0.5319
2025 | Rapid Advancement | PHEV 50 | 0.5775
2025 | Rapid Advancement | BEV 100 | 0.4996
2025 | Rapid Advancement | BEV 300 | 0.7202
2025 | PATHWAYS Reference | ICEV | 0.5551
2030 | Slow Advancement | PHEV 25 | 0.5894
2030 | Slow Advancement | PHEV 50 | 0.6565
2030 | Slow Advancement | BEV 100 | 0.5641
2030 | Slow Advancement | BEV 300 | 0.8717
2030 | Moderate Advancement | PHEV 25 | 0.5472
2030 | Moderate Advancement | PHEV 50 | 0.5942
2030 | Moderate Advancement | BEV 100 | 0.5214
2030 | Moderate Advancement | BEV 300 | 0.7409
2030 | Rapid Advancement | PHEV 25 | 0.519
2030 | Rapid Advancement | PHEV 50 | 0.5581
2030 | Rapid Advancement | BEV 100 | 0.4589
2030 | Rapid Advancement | BEV 300 | 0.6194
2030 | PATHWAYS Reference | ICEV | 0.564
2035 | Slow Advancement | PHEV 25 | 0.5841
2035 | Slow Advancement | PHEV 50 | 0.6425
2035 | Slow Advancement | BEV 100 | 0.5535
2035 | Slow Advancement | BEV 300 | 0.8129
2035 | Moderate Advancement | PHEV 25 | 0.544
2035 | Moderate Advancement | PHEV 50 | 0.5883
2035 | Moderate Advancement | BEV 100 | 0.508
2035 | Moderate Advancement | BEV 300 | 0.6932
2035 | Rapid Advancement | PHEV 25 | 0.5149
2035 | Rapid Advancement | PHEV 50 | 0.5526
2035 | Rapid Advancement | BEV 100 | 0.4328
2035 | Rapid Advancement | BEV 300 | 0.5519
2035 | PATHWAYS Reference | ICEV | 0.5564
2040 | Slow Advancement | PHEV 25 | 0.5761
2040 | Slow Advancement | PHEV 50 | 0.6329
2040 | Slow Advancement | BEV 100 | 0.5486
2040 | Slow Advancement | BEV 300 | 0.7887
2040 | Moderate Advancement | PHEV 25 | 0.5378
2040 | Moderate Advancement | PHEV 50 | 0.5795
2040 | Moderate Advancement | BEV 100 | 0.5027
2040 | Moderate Advancement | BEV 300 | 0.6753
2040 | Rapid Advancement | PHEV 25 | 0.5056
2040 | Rapid Advancement | PHEV 50 | 0.546
2040 | Rapid Advancement | BEV 100 | 0.4296
2040 | Rapid Advancement | BEV 300 | 0.5451
2040 | PATHWAYS Reference | ICEV | 0.5488
2045 | Slow Advancement | PHEV 25 | 0.5678
2045 | Slow Advancement | PHEV 50 | 0.6228
2045 | Slow Advancement | BEV 100 | 0.544
2045 | Slow Advancement | BEV 300 | 0.7649
2045 | Moderate Advancement | PHEV 25 | 0.5312
2045 | Moderate Advancement | PHEV 50 | 0.5704
2045 | Moderate Advancement | BEV 100 | 0.4978
2045 | Moderate Advancement | BEV 300 | 0.6577
2045 | Rapid Advancement | PHEV 25 | 0.4963
2045 | Rapid Advancement | PHEV 50 | 0.5393
2045 | Rapid Advancement | BEV 100 | 0.4267
2045 | Rapid Advancement | BEV 300 | 0.5386
2045 | PATHWAYS Reference | ICEV | 0.5485
2050 | Slow Advancement | PHEV 25 | 0.5594
2050 | Slow Advancement | PHEV 50 | 0.6126
2050 | Slow Advancement | BEV 100 | 0.5396
2050 | Slow Advancement | BEV 300 | 0.7413
2050 | Moderate Advancement | PHEV 25 | 0.5246
2050 | Moderate Advancement | PHEV 50 | 0.5612
2050 | Moderate Advancement | BEV 100 | 0.493
2050 | Moderate Advancement | BEV 300 | 0.6403
2050 | Rapid Advancement | PHEV 25 | 0.4872
2050 | Rapid Advancement | PHEV 50 | 0.5327
2050 | Rapid Advancement | BEV 100 | 0.4239
2050 | Rapid Advancement | BEV 300 | 0.5323
2050 | PATHWAYS Reference | ICEV | 0.5476

## 16
Figure 16. Difference in LCOD for MDVs, HDVs, and buses from a reference diesel vehicle
Figure Notes: | The difference in LCOD from an ICEV, shown in the figure, is calculated from the data shown below.
Year | Scenario | Technology | LCOD (2016$/mi)
2015 | Slow Advancement | Medium-Duty BEV | 2.674
2015 | Slow Advancement | Heavy-Duty BEV | 2.533
2015 | Slow Advancement | BEV Bus | 6.175
2015 | Moderate Advancement | Medium-Duty BEV | 2.271
2015 | Moderate Advancement | Heavy-Duty BEV | 1.517
2015 | Moderate Advancement | BEV Bus | 4.641
2015 | Rapid Advancement | Medium-Duty BEV | 1.376
2015 | Rapid Advancement | Heavy-Duty BEV | 1.133
2015 | Rapid Advancement | BEV Bus | 3.494
2015 | PATHWAYS Reference | Reference Medium - Duty Diesel Vehicle | 1.143
2015 | PATHWAYS Reference | Reference Diesel Heavy-Duty Vehicle | 0.923
2015 | PATHWAYS Reference | Diesel bus | 3.834
2020 | Slow Advancement | Medium-Duty BEV | 2.429
2020 | Slow Advancement | Heavy-Duty BEV | 2.263
2020 | Slow Advancement | BEV Bus | 5.753
2020 | Moderate Advancement | Medium-Duty BEV | 2.081
2020 | Moderate Advancement | Heavy-Duty BEV | 1.397
2020 | Moderate Advancement | BEV Bus | 4.434
2020 | Rapid Advancement | Medium-Duty BEV | 1.32
2020 | Rapid Advancement | Heavy-Duty BEV | 1.058
2020 | Rapid Advancement | BEV Bus | 3.44
2020 | PATHWAYS Reference | Reference Medium - Duty Diesel Vehicle | 1.208
2020 | PATHWAYS Reference | Reference Diesel Heavy-Duty Vehicle | 0.942
2020 | PATHWAYS Reference | Diesel bus | 3.927
2025 | Slow Advancement | Medium-Duty BEV | 2.29
2025 | Slow Advancement | Heavy-Duty BEV | 2.093
2025 | Slow Advancement | BEV Bus | 5.518
2025 | Moderate Advancement | Medium-Duty BEV | 1.971
2025 | Moderate Advancement | Heavy-Duty BEV | 1.303
2025 | Moderate Advancement | BEV Bus | 4.313
2025 | Rapid Advancement | Medium-Duty BEV | 1.279
2025 | Rapid Advancement | Heavy-Duty BEV | 0.986
2025 | Rapid Advancement | BEV Bus | 3.399
2025 | PATHWAYS Reference | Reference Medium - Duty Diesel Vehicle | 1.201
2025 | PATHWAYS Reference | Reference Diesel Heavy-Duty Vehicle | 0.969
2025 | PATHWAYS Reference | Diesel bus | 3.932
2030 | Slow Advancement | Medium-Duty BEV | 2.135
2030 | Slow Advancement | Heavy-Duty BEV | 1.919
2030 | Slow Advancement | BEV Bus | 5.273
2030 | Moderate Advancement | Medium-Duty BEV | 1.843
2030 | Moderate Advancement | Heavy-Duty BEV | 1.212
2030 | Moderate Advancement | BEV Bus | 4.183
2030 | Rapid Advancement | Medium-Duty BEV | 1.222
2030 | Rapid Advancement | Heavy-Duty BEV | 0.924
2030 | Rapid Advancement | BEV Bus | 3.351
2030 | PATHWAYS Reference | Reference Medium - Duty Diesel Vehicle | 1.189
2030 | PATHWAYS Reference | Reference Diesel Heavy-Duty Vehicle | 1.003
2030 | PATHWAYS Reference | Diesel bus | 3.896
2035 | Slow Advancement | Medium-Duty BEV | 2.06
2035 | Slow Advancement | Heavy-Duty BEV | 1.831
2035 | Slow Advancement | BEV Bus | 5.162
2035 | Moderate Advancement | Medium-Duty BEV | 1.778
2035 | Moderate Advancement | Heavy-Duty BEV | 1.158
2035 | Moderate Advancement | BEV Bus | 4.12
2035 | Rapid Advancement | Medium-Duty BEV | 1.186
2035 | Rapid Advancement | Heavy-Duty BEV | 0.881
2035 | Rapid Advancement | BEV Bus | 3.323
2035 | PATHWAYS Reference | Reference Medium - Duty Diesel Vehicle | 1.174
2035 | PATHWAYS Reference | Reference Diesel Heavy-Duty Vehicle | 1.015
2035 | PATHWAYS Reference | Diesel bus | 3.854
2040 | Slow Advancement | Medium-Duty BEV | 1.992
2040 | Slow Advancement | Heavy-Duty BEV | 1.753
2040 | Slow Advancement | BEV Bus | 5.055
2040 | Moderate Advancement | Medium-Duty BEV | 1.722
2040 | Moderate Advancement | Heavy-Duty BEV | 1.117
2040 | Moderate Advancement | BEV Bus | 4.062
2040 | Rapid Advancement | Medium-Duty BEV | 1.16
2040 | Rapid Advancement | Heavy-Duty BEV | 0.853
2040 | Rapid Advancement | BEV Bus | 3.3
2040 | PATHWAYS Reference | Reference Medium - Duty Diesel Vehicle | 1.156
2040 | PATHWAYS Reference | Reference Diesel Heavy-Duty Vehicle | 1.013
2040 | PATHWAYS Reference | Diesel bus | 3.834
2045 | Slow Advancement | Medium-Duty BEV | 1.954
2045 | Slow Advancement | Heavy-Duty BEV | 1.711
2045 | Slow Advancement | BEV Bus | 4.993
2045 | Moderate Advancement | Medium-Duty BEV | 1.691
2045 | Moderate Advancement | Heavy-Duty BEV | 1.096
2045 | Moderate Advancement | BEV Bus | 4.03
2045 | Rapid Advancement | Medium-Duty BEV | 1.147
2045 | Rapid Advancement | Heavy-Duty BEV | 0.84
2045 | Rapid Advancement | BEV Bus | 3.289
2045 | PATHWAYS Reference | Reference Medium - Duty Diesel Vehicle | 1.16
2045 | PATHWAYS Reference | Reference Diesel Heavy-Duty Vehicle | 1.015
2045 | PATHWAYS Reference | Diesel bus | 3.835
2050 | Slow Advancement | Medium-Duty BEV | 1.916
2050 | Slow Advancement | Heavy-Duty BEV | 1.672
2050 | Slow Advancement | BEV Bus | 4.933
2050 | Moderate Advancement | Medium-Duty BEV | 1.661
2050 | Moderate Advancement | Heavy-Duty BEV | 1.079
2050 | Moderate Advancement | BEV Bus | 3.999
2050 | Rapid Advancement | Medium-Duty BEV | 1.135
2050 | Rapid Advancement | Heavy-Duty BEV | 0.83
2050 | Rapid Advancement | BEV Bus | 3.279
2050 | PATHWAYS Reference | Reference Medium - Duty Diesel Vehicle | 1.163
2050 | PATHWAYS Reference | Reference Diesel Heavy-Duty Vehicle | 1.014
2050 | PATHWAYS Reference | Diesel bus | 3.839

## 17
Figure 17. Model-year 2015 conventional vehicles by sales and MSRP, with sales-weighted average MSRP (vertical grey line)
Figure Notes: | Data were compiled for the NREL Automotive Deployment Options Projection Tool (ADOPT) vehicle choice model (Brooker et al. 2015) by Russ Campbell, CSRA Inc.
Vehicle models with an MSRP exceeding $100,000 are not shown
This data is unavailable to share publicly.

## 18
Figure 18. Final (or site) energy use in residential buildings by end use and fuel type: 2009 RECS
Figure Notes:
Fuel | End Use | Final Energy Use (Quads)
Electricity | Space Heating | 0.408
Electricity | Water Heating | 0.428
Electricity | Air Conditioning | 0.635
Electricity | Refrigerators | 0.484
Electricity | Other | 2.433
Natural Gas | Space Heating | 2.944
Natural Gas | Water Heating | 1.226
Natural Gas | Air Conditioning | 0
Natural Gas | Refrigerators | 0
Natural Gas | Other | 0.524
Propane | Space Heating | 0.343
Propane | Water Heating | 0.08
Propane | Air Conditioning | 0
Propane | Refrigerators | 0
Propane | Other | 0.069
Fuel Oil | Space Heating | 0.51
Fuel Oil | Water Heating | 0.067
Fuel Oil | Air Conditioning | 0
Fuel Oil | Refrigerators | 0
Fuel Oil | Other | 0.007

## 19
Figure 19. Final energy use in commercial buildings by end use and fuel type: 2012 CBECS
Figure Notes:
Fuel Type | End Use | Final Energy Use (Quad)
Electricity | Space heating | 0.085
Electricity | Space Cooling | 0.633
Electricity | Ventilation | 0.668
Electricity | Water heating | 0.022
Electricity | Lighting | 0.724
Electricity | Cooking | 0.093
Electricity | Refrigeration | 0.67
Electricity | Office equipment | 0.172
Electricity | Computing | 0.405
Electricity | Other | 0.769
Natural Gas | Space heating | 1.339
Natural Gas | Space Cooling | 0
Natural Gas | Ventilation | 0
Natural Gas | Water heating | 0.424
Natural Gas | Lighting | 0
Natural Gas | Cooking | 0.394
Natural Gas | Refrigeration | 0
Natural Gas | Office equipment | 0
Natural Gas | Computing | 0
Natural Gas | Other | 0.091
Fuel Oil | Space heating | 0.0925
Fuel Oil | Space Cooling | 0
Fuel Oil | Ventilation | 0
Fuel Oil | Water heating | 0.0008
Fuel Oil | Lighting | 0
Fuel Oil | Cooking | 0
Fuel Oil | Refrigeration | 0
Fuel Oil | Office equipment | 0
Fuel Oil | Computing | 0
Fuel Oil | Other | 0.0406
District Heat | Space heating | 0.24
District Heat | Space Cooling | 0
District Heat | Ventilation | 0
District Heat | Water heating | 0.06
District Heat | Lighting | 0
District Heat | Cooking | 0.029
District Heat | Refrigeration | 0
District Heat | Office equipment | 0
District Heat | Computing | 0
District Heat | Other | 0

## 20
Figure 20. Installed unit costs (left) and performance projections (right) for residential ASHPs for space heating applications
Figure Notes:
Year | Technology | EFS Case | Installed Cost (2016$/ton) | Efficiency (Seasonal COP)
2015 | Air Source Heat Pump | Moderate Advancement | 1716 | 2.451
2015 | Air Source Heat Pump | Rapid Advancement | 1716 | 2.451
2015 | Air Source Heat Pump | Slow Advancement | 1716 | 2.451
2015 | Cold Climate Air Source Heat Pump | Moderate Advancement | 1716 | 1.5
2015 | Cold Climate Air Source Heat Pump | Rapid Advancement | 1716 | 1.5
2015 | Cold Climate Air Source Heat Pump | Slow Advancement | 1716 | 1.5
2020 | Air Source Heat Pump | Moderate Advancement | 1648.3406 | 3
2020 | Air Source Heat Pump | Rapid Advancement | 1617.9429 | 3
2020 | Air Source Heat Pump | Slow Advancement | 1663.5394 | 2.6
2020 | Cold Climate Air Source Heat Pump | Moderate Advancement | 1648.3406 | 2
2020 | Cold Climate Air Source Heat Pump | Rapid Advancement | 1617.9429 | 2
2020 | Cold Climate Air Source Heat Pump | Slow Advancement | 1663.5394 | 2
2030 | Air Source Heat Pump | Moderate Advancement | 1513.0217 | 3.75
2030 | Air Source Heat Pump | Rapid Advancement | 1421.8286 | 4
2030 | Air Source Heat Pump | Slow Advancement | 1558.6183 | 2.9
2030 | Cold Climate Air Source Heat Pump | Moderate Advancement | 1513.0217 | 2.75
2030 | Cold Climate Air Source Heat Pump | Rapid Advancement | 1421.8286 | 3
2030 | Cold Climate Air Source Heat Pump | Slow Advancement | 1558.6183 | 2.5
2040 | Air Source Heat Pump | Moderate Advancement | 1377.7029 | 4.25
2040 | Air Source Heat Pump | Rapid Advancement | 1225.7143 | 5
2040 | Air Source Heat Pump | Slow Advancement | 1453.6971 | 3
2040 | Cold Climate Air Source Heat Pump | Moderate Advancement | 1377.7029 | 3
2040 | Cold Climate Air Source Heat Pump | Rapid Advancement | 1225.7143 | 3.25
2040 | Cold Climate Air Source Heat Pump | Slow Advancement | 1453.6971 | 2.75
2050 | Air Source Heat Pump | Moderate Advancement | 1242.384 | 4.3962
2050 | Air Source Heat Pump | Rapid Advancement | 1029.6 | 5.3
2050 | Air Source Heat Pump | Slow Advancement | 1348.776 | 3.05
2050 | Cold Climate Air Source Heat Pump | Moderate Advancement | 1242.384 | 3.25
2050 | Cold Climate Air Source Heat Pump | Rapid Advancement | 1029.6 | 3.5
2050 | Cold Climate Air Source Heat Pump | Slow Advancement | 1348.776 | 3

## 21
Figure 21. Installed unit costs (left) and performance projections (right) for residential HPWHs
Figure Notes: | Installed costs include both capital and installation costs. Costs are shown for a 50-gallon HPWH.
Year | Technology | EFS Case | Installed Cost ($ per unit) | Efficiency Energy Factor)
2015 | Heat Pump Water Heater | Moderate Advancement | 1990 | 2.45
2015 | Heat Pump Water Heater | Rapid Advancement | 1990 | 2.45
2015 | Heat Pump Water Heater | Slow Advancement | 1990 | 2.45
2020 | Heat Pump Water Heater | Moderate Advancement | 1650 | 3
2020 | Heat Pump Water Heater | Rapid Advancement | 1490 | 3.5
2020 | Heat Pump Water Heater | Slow Advancement | 1800 | 3
2030 | Heat Pump Water Heater | Moderate Advancement | 1350 | 3.5
2030 | Heat Pump Water Heater | Rapid Advancement | 1100 | 3.8
2030 | Heat Pump Water Heater | Slow Advancement | 1500 | 3.25
2040 | Heat Pump Water Heater | Moderate Advancement | 1100 | 3.75
2040 | Heat Pump Water Heater | Rapid Advancement | 1000 | 4
2040 | Heat Pump Water Heater | Slow Advancement | 1300 | 3.5
2050 | Heat Pump Water Heater | Moderate Advancement | 1000 | 3.75
2050 | Heat Pump Water Heater | Rapid Advancement | 900 | 4
2050 | Heat Pump Water Heater | Slow Advancement | 1100 | 3.5

## 22
Figure 22. Installed unit costs (left) and performance projections (right) for commercial air-source heat pumps
Figure Notes: | Installed costs include both capital and installation costs.
Year | Technology | EFS Case | Installed Cost ($/kBtu/hr) | Efficiency (COP)
2015 | Air Source Heat Pump | Moderate Advancement | 96 | 3.3
2015 | Air Source Heat Pump | Rapid Advancement | 96 | 3.3
2015 | Air Source Heat Pump | Slow Advancement | 96 | 3.3
2015 | Cold Climate Air Source Heat Pump | Moderate Advancement | 96 | 1.5
2015 | Cold Climate Air Source Heat Pump | Rapid Advancement | 96 | 1.5
2015 | Cold Climate Air Source Heat Pump | Slow Advancement | 96 | 1.5
2020 | Air Source Heat Pump | Moderate Advancement | 85 | 3.75
2020 | Air Source Heat Pump | Rapid Advancement | 80 | 4
2020 | Air Source Heat Pump | Slow Advancement | 92.8735 | 3.4
2020 | Cold Climate Air Source Heat Pump | Moderate Advancement | 85 | 2
2020 | Cold Climate Air Source Heat Pump | Rapid Advancement | 80 | 2.5
2020 | Cold Climate Air Source Heat Pump | Slow Advancement | 92.8735 | 1.75
2030 | Air Source Heat Pump | Moderate Advancement | 73 | 4
2030 | Air Source Heat Pump | Rapid Advancement | 65 | 4.5
2030 | Air Source Heat Pump | Slow Advancement | 86.9228 | 3.5
2030 | Cold Climate Air Source Heat Pump | Moderate Advancement | 73 | 2.5
2030 | Cold Climate Air Source Heat Pump | Rapid Advancement | 65 | 3
2030 | Cold Climate Air Source Heat Pump | Slow Advancement | 86.9228 | 2.1
2040 | Air Source Heat Pump | Moderate Advancement | 65 | 4.15
2040 | Air Source Heat Pump | Rapid Advancement | 60 | 4.75
2040 | Air Source Heat Pump | Slow Advancement | 81.3533 | 3.6
2040 | Cold Climate Air Source Heat Pump | Moderate Advancement | 65 | 3
2040 | Cold Climate Air Source Heat Pump | Rapid Advancement | 60 | 3
2040 | Cold Climate Air Source Heat Pump | Slow Advancement | 81.3533 | 2.5
2050 | Air Source Heat Pump | Moderate Advancement | 60.2964 | 4.25
2050 | Air Source Heat Pump | Rapid Advancement | 57.6 | 5
2050 | Air Source Heat Pump | Slow Advancement | 76.1407 | 3.7
2050 | Cold Climate Air Source Heat Pump | Moderate Advancement | 60.2964 | 3
2050 | Cold Climate Air Source Heat Pump | Rapid Advancement | 57.6 | 3
2050 | Cold Climate Air Source Heat Pump | Slow Advancement | 76.1407 | 2.75

## 23
Figure 23. Installed costs (left) and performance projections (right) for commercial HPWHs
Figure Notes: | Installed costs include both capital and installation costs.
Year | Technology | EFS Case | Installed Cost ($/kBtu/hr) | Efficiency (COP)
2015 | Heat Pump Water Heater | Moderate Advancement | 310 | 2.45
2015 | Heat Pump Water Heater | Rapid Advancement | 310 | 2.45
2015 | Heat Pump Water Heater | Slow Advancement | 310 | 2.45
2020 | Heat Pump Water Heater | Moderate Advancement | 287.5178 | 3
2020 | Heat Pump Water Heater | Rapid Advancement | 281.0389 | 3
2020 | Heat Pump Water Heater | Slow Advancement | 302.8528 | 3
2030 | Heat Pump Water Heater | Moderate Advancement | 247.3266 | 3.25
2030 | Heat Pump Water Heater | Rapid Advancement | 219.5695 | 3.6
2030 | Heat Pump Water Heater | Slow Advancement | 289.049 | 3
2040 | Heat Pump Water Heater | Moderate Advancement | 212.7536 | 3.35
2040 | Heat Pump Water Heater | Rapid Advancement | 180 | 3.85
2040 | Heat Pump Water Heater | Slow Advancement | 275.8744 | 3
2050 | Heat Pump Water Heater | Moderate Advancement | 184.45 | 3.43
2050 | Heat Pump Water Heater | Rapid Advancement | 158.1 | 3.92
2050 | Heat Pump Water Heater | Slow Advancement | 263.5 | 3

## 24
Figure 24. LCOS and percent of total LCOS by cost component in 2020 for the Moderate Advancement case
Figure Notes:
Sector | End Use | Technology | Maintenance LCOS Component (2016$/MBtu) | Fuel LCOS Component (2016$/MBtu) | Capital LCOS Component (2016$/MBtu)
Residential | Space Heating | Gas Furnace - Reference | 0.9 | 13.07 | 6.5
Residential | Space Heating | Gas Furnace - High Efficiency | 0.9 | 12 | 7.6
Residential | Space Heating | Electric Resistance Heating | 0.8 | 40.19 | 2.4
Residential | Space Heating | Air Source Heat Pump | 1.5 | 13.21 | 11.1
Residential | Space Heating | Cold Climate Air Source Heat Pump | 1.5 | 19.82 | 11.1
Residential | Water Heating | Gas Water Heater - Reference | 1.1 | 18.53 | 9.3
Residential | Water Heating | Gas Water Heater - High Efficency | 1.4 | 13.52 | 18.3
Residential | Water Heating | Electric Resistance Water Heater | 0.5 | 41.62 | 5.7
Residential | Water Heating | Heat Pump Water Heater | 1.2 | 13.18 | 15.5
Commercial | Space Heating | Gas Furnace - Reference | 1.5 | 13.15 | 2.1
Commercial | Space Heating | Gas Furnace - High Efficiency | 3.8 | 11.65 | 2.2
Commercial | Space Heating | Electric Resistance Heating | 0 | 33.93 | 4.3
Commercial | Space Heating | Air Source Heat Pump | 2.1 | 8.85 | 8
Commercial | Space Heating | Cold Climate Air Source Heat Pump | 2.1 | 16.6 | 8
Commercial | Water Heating | Gas Water Heater - Reference | 0.3 | 12.75 | 1.7
Commercial | Water Heating | Gas Water Heater - High Efficency | 0.3 | 10.3 | 1.9
Commercial | Water Heating | Electric Resistance Water Heater | 0.4 | 34.17 | 1.9
Commercial | Water Heating | Heat Pump Water Heater | 1 | 11.05 | 18.5

## 25
Figure 25. The evolution of the LCOS from heat pumps and natural gas-fired reference technologies for residential and commercial space and water heating
Figure Notes:
Year | Subsector | Technology | EFS Case | LCOS (2016$ per MBtu)
2015 | Commercial Space Heating | Gas Furnace - Reference | Reference | 14.82
2015 | Commercial Space Heating | Gas Furnace - High Efficiency | Reference | 16.3
2015 | Commercial Space Heating | Electric Resistance Heating | Reference | 37.06
2015 | Commercial Space Heating | Air Source Heat Pump | Moderate | 20.78
2015 | Commercial Space Heating | Air Source Heat Pump | Rapid | 20.78
2015 | Commercial Space Heating | Air Source Heat Pump | Slow | 20.78
2015 | Commercial Space Heating - Cold Climate | Cold Climate Air Source Heat Pump | Moderate | 32.39
2015 | Commercial Space Heating - Cold Climate | Cold Climate Air Source Heat Pump | Rapid | 32.39
2015 | Commercial Space Heating - Cold Climate | Cold Climate Air Source Heat Pump | Slow | 32.39
2015 | Commercial Water Heating | Gas Water Heater - Reference | Reference | 13.18
2015 | Commercial Water Heating | Gas Water Heater - High Efficency | Reference | 11.23
2015 | Commercial Water Heating | Electric Resistance Water Heater | Reference | 35.06
2015 | Commercial Water Heating | Heat Pump Water Heater | Moderate | 33.87
2015 | Commercial Water Heating | Heat Pump Water Heater | Rapid | 33.87
2015 | Commercial Water Heating | Heat Pump Water Heater | Slow | 33.87
2015 | Residential Space Heating | Gas Furnace - Reference | Reference | 19.62
2015 | Residential Space Heating | Gas Furnace - High Efficiency | Reference | 19.78
2015 | Residential Space Heating | Electric Resistance Heating | Reference | 42.08
2015 | Residential Space Heating | Air Source Heat Pump | Moderate | 28.56
2015 | Residential Space Heating | Air Source Heat Pump | Rapid | 28.56
2015 | Residential Space Heating | Air Source Heat Pump | Slow | 28.56
2015 | Residential Space Heating - Cold Climates | Cold Climate Air Source Heat Pump | Moderate | 38.43
2015 | Residential Space Heating - Cold Climates | Cold Climate Air Source Heat Pump | Rapid | 38.43
2015 | Residential Space Heating - Cold Climates | Cold Climate Air Source Heat Pump | Slow | 38.43
2015 | Residential Water Heating | Gas Water Heater - Reference | Reference | 27.76
2015 | Residential Water Heating | Gas Water Heater - High Efficency | Reference | 33.46
2015 | Residential Water Heating | Electric Resistance Water Heater | Reference | 47.38
2015 | Residential Water Heating | Heat Pump Water Heater | Moderate | 35.36
2015 | Residential Water Heating | Heat Pump Water Heater | Rapid | 35.36
2015 | Residential Water Heating | Heat Pump Water Heater | Slow | 35.36
2020 | Commercial Space Heating | Gas Furnace - Reference | Reference | 16.75
2020 | Commercial Space Heating | Gas Furnace - High Efficiency | Reference | 17.65
2020 | Commercial Space Heating | Electric Resistance Heating | Reference | 38.23
2020 | Commercial Space Heating | Air Source Heat Pump | Moderate | 18.95
2020 | Commercial Space Heating | Air Source Heat Pump | Rapid | 17.9
2020 | Commercial Space Heating | Air Source Heat Pump | Slow | 20.56
2020 | Commercial Space Heating - Cold Climate | Cold Climate Air Source Heat Pump | Moderate | 26.7
2020 | Commercial Space Heating - Cold Climate | Cold Climate Air Source Heat Pump | Rapid | 22.88
2020 | Commercial Space Heating - Cold Climate | Cold Climate Air Source Heat Pump | Slow | 29.77
2020 | Commercial Water Heating | Gas Water Heater - Reference | Reference | 14.75
2020 | Commercial Water Heating | Gas Water Heater - High Efficency | Reference | 12.5
2020 | Commercial Water Heating | Electric Resistance Water Heater | Reference | 36.47
2020 | Commercial Water Heating | Heat Pump Water Heater | Moderate | 30.55
2020 | Commercial Water Heating | Heat Pump Water Heater | Rapid | 30.15
2020 | Commercial Water Heating | Heat Pump Water Heater | Slow | 31.55
2020 | Residential Space Heating | Gas Furnace - Reference | Reference | 20.47
2020 | Residential Space Heating | Gas Furnace - High Efficiency | Reference | 20.5
2020 | Residential Space Heating | Electric Resistance Heating | Reference | 43.39
2020 | Residential Space Heating | Air Source Heat Pump | Moderate | 25.81
2020 | Residential Space Heating | Air Source Heat Pump | Rapid | 25.61
2020 | Residential Space Heating | Air Source Heat Pump | Slow | 27.94
2020 | Residential Space Heating - Cold Climates | Cold Climate Air Source Heat Pump | Moderate | 32.42
2020 | Residential Space Heating - Cold Climates | Cold Climate Air Source Heat Pump | Rapid | 32.22
2020 | Residential Space Heating - Cold Climates | Cold Climate Air Source Heat Pump | Slow | 32.52
2020 | Residential Water Heating | Gas Water Heater - Reference | Reference | 28.93
2020 | Residential Water Heating | Gas Water Heater - High Efficency | Reference | 33.22
2020 | Residential Water Heating | Electric Resistance Water Heater | Reference | 47.82
2020 | Residential Water Heating | Heat Pump Water Heater | Moderate | 29.88
2020 | Residential Water Heating | Heat Pump Water Heater | Rapid | 26.5
2020 | Residential Water Heating | Heat Pump Water Heater | Slow | 31.28
2030 | Commercial Space Heating | Gas Furnace - Reference | Reference | 17.98
2030 | Commercial Space Heating | Gas Furnace - High Efficiency | Reference | 18.6
2030 | Commercial Space Heating | Electric Resistance Heating | Reference | 38.95
2030 | Commercial Space Heating | Air Source Heat Pump | Moderate | 17.39
2030 | Commercial Space Heating | Air Source Heat Pump | Rapid | 15.75
2030 | Commercial Space Heating | Air Source Heat Pump | Slow | 20.01
2030 | Commercial Space Heating - Cold Climate | Cold Climate Air Source Heat Pump | Moderate | 22.49
2030 | Commercial Space Heating - Cold Climate | Cold Climate Air Source Heat Pump | Rapid | 19.52
2030 | Commercial Space Heating - Cold Climate | Cold Climate Air Source Heat Pump | Slow | 26.48
2030 | Commercial Water Heating | Gas Water Heater - Reference | Reference | 15.98
2030 | Commercial Water Heating | Gas Water Heater - High Efficency | Reference | 13.5
2030 | Commercial Water Heating | Electric Resistance Water Heater | Reference | 37.34
2030 | Commercial Water Heating | Heat Pump Water Heater | Moderate | 27.36
2030 | Commercial Water Heating | Heat Pump Water Heater | Rapid | 24.54
2030 | Commercial Water Heating | Heat Pump Water Heater | Slow | 30.93
2030 | Residential Space Heating | Gas Furnace - Reference | Reference | 21.55
2030 | Residential Space Heating | Gas Furnace - High Efficiency | Reference | 21.79
2030 | Residential Space Heating | Electric Resistance Heating | Reference | 44.49
2030 | Residential Space Heating | Air Source Heat Pump | Moderate | 22.56
2030 | Residential Space Heating | Air Source Heat Pump | Rapid | 21.18
2030 | Residential Space Heating | Air Source Heat Pump | Slow | 26.04
2030 | Residential Space Heating - Cold Climates | Cold Climate Air Source Heat Pump | Moderate | 26.51
2030 | Residential Space Heating - Cold Climates | Cold Climate Air Source Heat Pump | Rapid | 24.57
2030 | Residential Space Heating - Cold Climates | Cold Climate Air Source Heat Pump | Slow | 28.29
2030 | Residential Water Heating | Gas Water Heater - Reference | Reference | 30.99
2030 | Residential Water Heating | Gas Water Heater - High Efficency | Reference | 33.42
2030 | Residential Water Heating | Electric Resistance Water Heater | Reference | 49.02
2030 | Residential Water Heating | Heat Pump Water Heater | Moderate | 25.52
2030 | Residential Water Heating | Heat Pump Water Heater | Rapid | 22.21
2030 | Residential Water Heating | Heat Pump Water Heater | Slow | 27.82
2040 | Commercial Space Heating | Gas Furnace - Reference | Reference | 18.75
2040 | Commercial Space Heating | Gas Furnace - High Efficiency | Reference | 19.28
2040 | Commercial Space Heating | Electric Resistance Heating | Reference | 38.79
2040 | Commercial Space Heating | Air Source Heat Pump | Moderate | 16.34
2040 | Commercial Space Heating | Air Source Heat Pump | Rapid | 14.81
2040 | Commercial Space Heating | Air Source Heat Pump | Slow | 19.09
2040 | Commercial Space Heating - Cold Climate | Cold Climate Air Source Heat Pump | Moderate | 19.46
2040 | Commercial Space Heating - Cold Climate | Cold Climate Air Source Heat Pump | Rapid | 18.96
2040 | Commercial Space Heating - Cold Climate | Cold Climate Air Source Heat Pump | Slow | 23.22
2040 | Commercial Water Heating | Gas Water Heater - Reference | Reference | 16.73
2040 | Commercial Water Heating | Gas Water Heater - High Efficency | Reference | 14.11
2040 | Commercial Water Heating | Electric Resistance Water Heater | Reference | 37.12
2040 | Commercial Water Heating | Heat Pump Water Heater | Moderate | 24.78
2040 | Commercial Water Heating | Heat Pump Water Heater | Rapid | 21.37
2040 | Commercial Water Heating | Heat Pump Water Heater | Slow | 29.96
2040 | Residential Space Heating | Gas Furnace - Reference | Reference | 22.54
2040 | Residential Space Heating | Gas Furnace - High Efficiency | Reference | 22.71
2040 | Residential Space Heating | Electric Resistance Heating | Reference | 45.06
2040 | Residential Space Heating | Air Source Heat Pump | Moderate | 20.42
2040 | Residential Space Heating | Air Source Heat Pump | Rapid | 17.97
2040 | Residential Space Heating | Air Source Heat Pump | Slow | 25.08
2040 | Residential Space Heating - Cold Climates | Cold Climate Air Source Heat Pump | Moderate | 24.48
2040 | Residential Space Heating - Cold Climates | Cold Climate Air Source Heat Pump | Rapid | 22.42
2040 | Residential Space Heating - Cold Climates | Cold Climate Air Source Heat Pump | Slow | 26.33
2040 | Residential Water Heating | Gas Water Heater - Reference | Reference | 32.46
2040 | Residential Water Heating | Gas Water Heater - High Efficency | Reference | 33.99
2040 | Residential Water Heating | Electric Resistance Water Heater | Reference | 49.61
2040 | Residential Water Heating | Heat Pump Water Heater | Moderate | 22.5
2040 | Residential Water Heating | Heat Pump Water Heater | Rapid | 20.91
2040 | Residential Water Heating | Heat Pump Water Heater | Slow | 25.18
2050 | Commercial Space Heating | Gas Furnace - Reference | Reference | 19.33
2050 | Commercial Space Heating | Gas Furnace - High Efficiency | Reference | 19.78
2050 | Commercial Space Heating | Electric Resistance Heating | Reference | 38.98
2050 | Commercial Space Heating | Air Source Heat Pump | Moderate | 15.8
2050 | Commercial Space Heating | Air Source Heat Pump | Rapid | 14.3
2050 | Commercial Space Heating | Air Source Heat Pump | Slow | 18.38
2050 | Commercial Space Heating - Cold Climate | Cold Climate Air Source Heat Pump | Moderate | 19.13
2050 | Commercial Space Heating - Cold Climate | Cold Climate Air Source Heat Pump | Rapid | 18.83
2050 | Commercial Space Heating - Cold Climate | Cold Climate Air Source Heat Pump | Slow | 21.56
2050 | Commercial Water Heating | Gas Water Heater - Reference | Reference | 17.34
2050 | Commercial Water Heating | Gas Water Heater - High Efficency | Reference | 14.59
2050 | Commercial Water Heating | Electric Resistance Water Heater | Reference | 37.33
2050 | Commercial Water Heating | Heat Pump Water Heater | Moderate | 22.81
2050 | Commercial Water Heating | Heat Pump Water Heater | Rapid | 19.87
2050 | Commercial Water Heating | Heat Pump Water Heater | Slow | 29.23
2050 | Residential Space Heating | Gas Furnace - Reference | Reference | 23.2
2050 | Residential Space Heating | Gas Furnace - High Efficiency | Reference | 23.34
2050 | Residential Space Heating | Electric Resistance Heating | Reference | 43.8
2050 | Residential Space Heating | Air Source Heat Pump | Moderate | 19.39
2050 | Residential Space Heating | Air Source Heat Pump | Rapid | 16.36
2050 | Residential Space Heating | Air Source Heat Pump | Slow | 24.43
2050 | Residential Space Heating - Cold Climates | Cold Climate Air Source Heat Pump | Moderate | 22.78
2050 | Residential Space Heating - Cold Climates | Cold Climate Air Source Heat Pump | Rapid | 20.45
2050 | Residential Space Heating - Cold Climates | Cold Climate Air Source Heat Pump | Slow | 24.66
2050 | Residential Water Heating | Gas Water Heater - Reference | Reference | 33.53
2050 | Residential Water Heating | Gas Water Heater - High Efficency | Reference | 34.77
2050 | Residential Water Heating | Electric Resistance Water Heater | Reference | 50.6
2050 | Residential Water Heating | Heat Pump Water Heater | Moderate | 21.85
2050 | Residential Water Heating | Heat Pump Water Heater | Rapid | 20.15
2050 | Residential Water Heating | Heat Pump Water Heater | Slow | 23.55

## 26
Figure 26. Final fuel energy use in manufacturing by end use and fuel type: 2014 Manufacturing Energy Consumption Survey
Figure Notes: | Figure does not include feedstock energy use (approximately 5.3 quads in 2014).
Data are from EIA 2017b
End Use | Natural Gas (TBtu) | Coal (TBtu) | Net Electricity (TBtu) | Diesel and Residual Fuel Oils (TBtu) | Hydrocarbon Gas Liquids (TBtu) | Byproducts (TBtu) | Steam (TBtu)
Conventional Boiler Use | 756 | 48 | 33 | 0 | 4
CHP and/or Cogeneration Process | 1549 | 344 | 0 | 0 | 3
Process Heating | 2590 | 280 | 342 | 0 | 37
Process Cooling and Refrigeration | 27 | 0 | 189 | 0 | 0.49
Machine Drive | 162 | 1 | 1253 | 0 | 3
Electro-Chemical Processes | 0 | 0 | 176 | 0 | 0
Other Process Use | 173 | 17 | 66 | 0 | 3
Facility HVAC | 369 | 3 | 247 | 0 | 7
Facility Lighting | 0 | 0 | 170 | 0 | 0
Other Facility Support | 41 | 0.001 | 52 | 0 | 0.001
Onsite Transportation | 2 | 0 | 13 | 0 | 20
Conventional Electricity Generation | 12 | 2 | 0 | 0 | 0.001
Other Nonprocess Use | 8 | 0.001 | 11 | 0 | 0.001
End Use Not Reported | 168 | 81 | 48 | 0 | 5 | 4123 | 1332

## 27
Figure 27. Comparison of simple payback and implementation rate for electrification-relevant IAC recommendations
Figure Notes: | The implementation rate includes recommendations with pending implementation.
Recommendations with payback of less than one year are shown with a payback of 0.5 year.
ARC2 | ARC2_desc | SIC_2 | SIC_2desc | Payback_mean_years | Implementation_rate_100%
2.2222 | convert liquid heaters from underfiring to immersion or submersion heating | 2 | Agriculture production livestock and animal specialties | 2.4573 | 0
2.4324 | replace hydraulic / pneumatic equipment with electric equipment | 7 | Agricultural Services | 0.5 | 0.5
2.1321 | replace fossil fuel equipment with electrical equipment | 20 | Food And Kindred Products | 0.5 | 0.57143
2.2221 | use immersion heating in tanks, melting pots, etc | 20 | Food And Kindred Products | 1.2628 | 0.25
2.2222 | convert liquid heaters from underfiring to immersion or submersion heating | 20 | Food And Kindred Products | 2.53 | 1
2.4324 | replace hydraulic / pneumatic equipment with electric equipment | 20 | Food And Kindred Products | 2.3185 | 0.28571
2.7234 | use heat pump for space conditioning | 20 | Food And Kindred Products | 2.8545 | 0
2.1321 | replace fossil fuel equipment with electrical equipment | 22 | Textile Mill Products | 1.0973 | 0
2.4324 | replace hydraulic / pneumatic equipment with electric equipment | 22 | Textile Mill Products | 2.1277 | 0
2.1321 | replace fossil fuel equipment with electrical equipment | 24 | Lumber And Wood Products | 1.4661 | 0.4
2.4324 | replace hydraulic / pneumatic equipment with electric equipment | 24 | Lumber And Wood Products | 0.5 | 0.14286
2.1321 | replace fossil fuel equipment with electrical equipment | 26 | Paper And Allied Products | 1.5287 | 0.66667
2.1322 | use electric heat in place of fossil fuel heating system | 26 | Paper And Allied Products | 1.2378 | 0
2.4324 | replace hydraulic / pneumatic equipment with electric equipment | 26 | Paper And Allied Products | 1.7591 | 0.55556
2.1321 | replace fossil fuel equipment with electrical equipment | 27 | Printing | 4.2265 | 1
2.2221 | use immersion heating in tanks, melting pots, etc | 27 | Printing | 0.5 | 0
2.4324 | replace hydraulic / pneumatic equipment with electric equipment | 27 | Printing | 1.3895 | 0.4
2.7234 | use heat pump for space conditioning | 27 | Printing | 2.5699 | 0.4
2.1321 | replace fossil fuel equipment with electrical equipment | 28 | Chemicals And Allied Products | 2.0322 | 0.16667
2.1322 | use electric heat in place of fossil fuel heating system | 28 | Chemicals And Allied Products | 0.5 | 0.66667
2.2221 | use immersion heating in tanks, melting pots, etc | 28 | Chemicals And Allied Products | 2.4136 | 0
2.4324 | replace hydraulic / pneumatic equipment with electric equipment | 28 | Chemicals And Allied Products | 5.2401 | 0.42857
2.1321 | replace fossil fuel equipment with electrical equipment | 29 | Petroleum Refining And Related Industries | 1.8322 | 0
2.4324 | replace hydraulic / pneumatic equipment with electric equipment | 29 | Petroleum Refining And Related Industries | 3.405 | 0
2.1321 | replace fossil fuel equipment with electrical equipment | 30 | Rubber And Miscellaneous Plastics Products | 1.0774 | 0.33333
2.1323 | replace gas-fired absorption air conditioners with electric units | 30 | Rubber And Miscellaneous Plastics Products | 4.6584 | 0
2.2221 | use immersion heating in tanks, melting pots, etc | 30 | Rubber And Miscellaneous Plastics Products | 1.1624 | 0.33333
2.4324 | replace hydraulic / pneumatic equipment with electric equipment | 30 | Rubber And Miscellaneous Plastics Products | 1.5248 | 0.23077
2.7234 | use heat pump for space conditioning | 30 | Rubber And Miscellaneous Plastics Products | 0.5 | 0.2
2.1321 | replace fossil fuel equipment with electrical equipment | 32 | Stone, clay, glass, and concrete products | 0.5 | 0.5
2.1322 | use electric heat in place of fossil fuel heating system | 32 | Stone, clay, glass, and concrete products | 0.5 | 0
2.4324 | replace hydraulic / pneumatic equipment with electric equipment | 32 | Stone, clay, glass, and concrete products | 1.5722 | 0.75
2.7234 | use heat pump for space conditioning | 32 | Stone, clay, glass, and concrete products | 2.9289 | 0
2.1321 | replace fossil fuel equipment with electrical equipment | 33 | Primary Metal Industries | 2.3494 | 0.33333
2.1322 | use electric heat in place of fossil fuel heating system | 33 | Primary Metal Industries | 2.6267 | 0
2.4324 | replace hydraulic / pneumatic equipment with electric equipment | 33 | Primary Metal Industries | 1.2627 | 0.33333
2.1321 | replace fossil fuel equipment with electrical equipment | 34 | Fabricated Metal Products | 2.0751 | 0.25
2.1322 | use electric heat in place of fossil fuel heating system | 34 | Fabricated Metal Products | 1.3726 | 0.2
2.2221 | use immersion heating in tanks, melting pots, etc | 34 | Fabricated Metal Products | 1.3173 | 0.2
2.2222 | convert liquid heaters from underfiring to immersion or submersion heating | 34 | Fabricated Metal Products | 0.5 | 0
2.4324 | replace hydraulic / pneumatic equipment with electric equipment | 34 | Fabricated Metal Products | 1.4048 | 0.36364
2.7234 | use heat pump for space conditioning | 34 | Fabricated Metal Products | 14.8406 | 0
2.1321 | replace fossil fuel equipment with electrical equipment | 35 | Industrial And Commercial Machinery And Computer Equipment | 2.0246 | 0
2.1322 | use electric heat in place of fossil fuel heating system | 35 | Industrial And Commercial Machinery And Computer Equipment | 1.2392 | 0.66667
2.2221 | use immersion heating in tanks, melting pots, etc | 35 | Industrial And Commercial Machinery And Computer Equipment | 1.2104 | 0
2.2222 | convert liquid heaters from underfiring to immersion or submersion heating | 35 | Industrial And Commercial Machinery And Computer Equipment | 0.5 | 1
2.4324 | replace hydraulic / pneumatic equipment with electric equipment | 35 | Industrial And Commercial Machinery And Computer Equipment | 1.2105 | 0.25
2.7234 | use heat pump for space conditioning | 35 | Industrial And Commercial Machinery And Computer Equipment | 2.7428 | 0.25
2.1321 | replace fossil fuel equipment with electrical equipment | 36 | Electronic And Other Electrical Equipment And Components | 0.5 | 0.4
2.1322 | use electric heat in place of fossil fuel heating system | 36 | Electronic And Other Electrical Equipment And Components | 2.93 | 0
2.2222 | convert liquid heaters from underfiring to immersion or submersion heating | 36 | Electronic And Other Electrical Equipment And Components | 4.9121 | 0.5
2.4324 | replace hydraulic / pneumatic equipment with electric equipment | 36 | Electronic And Other Electrical Equipment And Components | 1.6736 | 0
2.7234 | use heat pump for space conditioning | 36 | Electronic And Other Electrical Equipment And Components | 6.0571 | 0.33333
2.1321 | replace fossil fuel equipment with electrical equipment | 37 | Transportation Equipment | 2.3154 | 0
2.2221 | use immersion heating in tanks, melting pots, etc | 37 | Transportation Equipment | 3.4432 | 0
2.4324 | replace hydraulic / pneumatic equipment with electric equipment | 37 | Transportation Equipment | 0.5 | 0.4
2.7234 | use heat pump for space conditioning | 37 | Transportation Equipment | 5.1739 | 0.66667
2.1321 | replace fossil fuel equipment with electrical equipment | 39 | Miscellaneous Manufacturing Industries | 0.5 | 0
2.4324 | replace hydraulic / pneumatic equipment with electric equipment | 39 | Miscellaneous Manufacturing Industries | 0.5 | 0
2.7234 | use heat pump for space conditioning | 39 | Miscellaneous Manufacturing Industries | 5.3634 | 1

## 28
Figure A-1. Percentage difference for each technology from Slow Advancement estimates versus Moderate and Rapid Advancement estimates, by sector.
Figure Notes: | Each colored bar represents the range of percentages by sector, and each black circle represents a specific
technology. The percentage differences for each technology are listed in Appendix A.
|  |  |  | % Difference of Moderate Advancement Estimate vs. Slow Advancement |  |  |  | % Difference of Rapid Advancement Estimate vs. Slow Advancement
Sector | Metric | Subsector | Technology | 2020 | 2030 | 2040 | 2050 | 2020 | 2030 | 2040 | 2050
Transportation | Efficiency | Light-Duty Cars | BEV 100 | 8% | 14% | 16% | 16% | 16% | 24% | 30% | 32%
Transportation | Efficiency | Light-Duty Cars | BEV 200 | 9% | 15% | 16% | 17% | 17% | 25% | 31% | 32%
Transportation | Efficiency | Light-Duty Cars | BEV 300 | 10% | 16% | 17% | 17% | 19% | 27% | 32% | 32%
Transportation | Efficiency | Light-Duty Cars | PHEV 25 | 1% | 8% | 14% | 14% | 8% | 18% | 29% | 31%
Transportation | Efficiency | Light-Duty Cars | PHEV 50 | 11% | 16% | 18% | 18% | 21% | 29% | 35% | 36%
Transportation | Efficiency | Light-Duty Trucks | BEV 100 | 8% | 12% | 12% | 12% | 16% | 19% | 20% | 20%
Transportation | Efficiency | Light-Duty Trucks | BEV 200 | 9% | 12% | 12% | 12% | 17% | 20% | 20% | 21%
Transportation | Efficiency | Light-Duty Trucks | BEV 300 | 10% | 13% | 13% | 12% | 19% | 22% | 22% | 21%
Transportation | Efficiency | Light-Duty Trucks | PHEV 25 | 7% | 9% | 11% | 11% | 17% | 17% | 20% | 18%
Transportation | Efficiency | Light-Duty Trucks | PHEV 50 | 10% | 13% | 13% | 13% | 20% | 22% | 24% | 24%
Transportation | Efficiency | Medium-Duty Trucks | BEV | 1% | 5% | 8% | 8% | 3% | 10% | 15% | 16%
Transportation | Efficiency | Heavy-Duty Trucks | BEV | 4% | 9% | 11% | 12% | 7% | 17% | 22% | 23%
Transportation | Efficiency | Buses | BEV | 2% | 5% | 7% | 7% | 4% | 10% | 13% | 14%
Transportation | Capital Cost | Light-Duty Cars | BEV 100 | 2% | 4% | 5% | 5% | 4% | 13% | 17% | 16%
Transportation | Capital Cost | Light-Duty Cars | BEV 200 | 5% | 9% | 8% | 7% | 11% | 19% | 23% | 20%
Transportation | Capital Cost | Light-Duty Cars | BEV 300 | 8% | 14% | 13% | 12% | 16% | 25% | 30% | 27%
Transportation | Capital Cost | Light-Duty Cars | PHEV 25 | 3% | 4% | 4% | 3% | 5% | 7% | 7% | 7%
Transportation | Capital Cost | Light-Duty Cars | PHEV 50 | 3% | 6% | 5% | 5% | 6% | 10% | 9% | 8%
Transportation | Capital Cost | Light-Duty Trucks | BEV 100 | 3% | 5% | 6% | 7% | 5% | 16% | 21% | 20%
Transportation | Capital Cost | Light-Duty Trucks | BEV 200 | 7% | 11% | 10% | 9% | 7% | 23% | 29% | 26%
Transportation | Capital Cost | Light-Duty Trucks | BEV 300 | 10% | 16% | 15% | 14% | 19% | 34% | 37% | 32%
Transportation | Capital Cost | Light-Duty Trucks | PHEV 25 | 3% | 5% | 4% | 3% | 5% | 7% | 7% | 8%
Transportation | Capital Cost | Light-Duty Trucks | PHEV 50 | 3% | 7% | 5% | 5% | 6% | 12% | 9% | 8%
Transportation | Capital Cost | Medium-Duty Trucks | BEV | 15% | 13% | 12% | 11% | 60% | 51% | 46% | 43%
Transportation | Capital Cost | Heavy-Duty Trucks | BEV | 60% | 54% | 51% | 48% | 92% | 81% | 76% | 72%
Transportation | Capital Cost | Buses | BEV | 23% | 19% | 16% | 15% | 43% | 34% | 30% | 27%
Transportation | Levelized Cost | Light-Duty Cars | BEV 100 | 5% | 8% | 8% | 9% | 12% | 20% | 23% | 23%
Transportation | Levelized Cost | Light-Duty Cars | BEV 200 | 7% | 11% | 10% | 10% | 16% | 24% | 27% | 26%
Transportation | Levelized Cost | Light-Duty Cars | BEV 300 | 9% | 15% | 14% | 13% | 20% | 28% | 33% | 31%
Transportation | Levelized Cost | Light-Duty Cars | PHEV 25 | 5% | 7% | 7% | 6% | 10% | 13% | 13% | 14%
Transportation | Levelized Cost | Light-Duty Cars | PHEV 50 | 6% | 9% | 9% | 9% | 11% | 16% | 15% | 14%
Transportation | Levelized Cost | Light-Duty Trucks | BEV 100 | 6% | 8% | 9% | 9% | 11% | 21% | 25% | 24%
Transportation | Levelized Cost | Light-Duty Trucks | BEV 200 | 8% | 12% | 11% | 11% | 11% | 26% | 30% | 28%
Transportation | Levelized Cost | Light-Duty Trucks | BEV 300 | 11% | 16% | 16% | 15% | 21% | 34% | 37% | 33%
Transportation | Levelized Cost | Light-Duty Trucks | PHEV 25 | 5% | 7% | 7% | 6% | 10% | 13% | 13% | 14%
Transportation | Levelized Cost | Light-Duty Trucks | PHEV 50 | 6% | 10% | 9% | 9% | 10% | 16% | 15% | 14%
Transportation | Levelized Cost | Medium-Duty Trucks | BEV | 18% | 17% | 17% | 17% | 60% | 56% | 54% | 52%
Transportation | Levelized Cost | Heavy-Duty Trucks | BEV | 47% | 44% | 43% | 42% | 71% | 68% | 67% | 65%
Transportation | Levelized Cost | Buses | BEV | 25% | 22% | 21% | 20% | 47% | 40% | 37% | 35%

## A-1
Figure A-1. MSRP and fuel economy of model-year 2015 light-duty cars, with sales-weighted average (grey line)
Figure Notes: | Data were compiled for the NREL Automotive Deployment Options Projection Tool (ADOPT) vehicle choice model (Brooker et al. 2015) by Russ Campbell, CSRA Inc.
Vehicle models with an MSRP exceeding $100,000 are not shown
This data is unavailable to share publicly.

## A-2
Figure A-2. LCOD sensitivity for discount rate in 2020 and 2050 for the Moderate Advancement projection
Figure Notes: | All powertrains within each vehicle class are assumed to be driven the same number of miles.
Year | Subsector | Technology | Discount Rate | EVSE LCOD Component (2016$/mi) | Maintenance LCOD Component (2016$/mi) | Fuel LCOD Component (2016$/mi) | Capital Cost LCOD Component (2016$/mi)
2020 | Light-Duty Cars | ICEV | 7% |  | 0.033 | 0.095 | 0.243
2020 | Light-Duty Cars | ICEV | 10% |  | 0.033 | 0.094 | 0.291
2020 | Light-Duty Cars | ICEV | 13% |  | 0.033 | 0.093 | 0.342
2020 | Light-Duty Cars | PHEV 50 | 7% | 0.02 | 0.029 | 0.051 | 0.366
2020 | Light-Duty Cars | PHEV 50 | 10% | 0.023 | 0.029 | 0.05 | 0.439
2020 | Light-Duty Cars | PHEV 50 | 13% | 0.028 | 0.029 | 0.05 | 0.516
2020 | Light-Duty Cars | BEV 100 | 7% | 0.02 | 0.026 | 0.038 | 0.297
2020 | Light-Duty Cars | BEV 100 | 10% | 0.024 | 0.026 | 0.038 | 0.355
2020 | Light-Duty Cars | BEV 100 | 13% | 0.029 | 0.026 | 0.037 | 0.418
2020 | Light-Duty Cars | BEV 300 | 7% | 0.02 | 0.026 | 0.044 | 0.487
2020 | Light-Duty Cars | BEV 300 | 10% | 0.024 | 0.026 | 0.043 | 0.583
2020 | Light-Duty Cars | BEV 300 | 13% | 0.029 | 0.026 | 0.043 | 0.686
2020 | Light-Duty Trucks | ICEV | 7% |  | 0.047 | 0.155 | 0.286
2020 | Light-Duty Trucks | ICEV | 10% |  | 0.047 | 0.154 | 0.343
2020 | Light-Duty Trucks | ICEV | 13% |  | 0.047 | 0.153 | 0.404
2020 | Light-Duty Trucks | PHEV 50 | 7% | 0.02 | 0.039 | 0.082 | 0.465
2020 | Light-Duty Trucks | PHEV 50 | 10% | 0.023 | 0.039 | 0.082 | 0.557
2020 | Light-Duty Trucks | PHEV 50 | 13% | 0.028 | 0.039 | 0.081 | 0.656
2020 | Light-Duty Trucks | BEV 100 | 7% | 0.02 | 0.038 | 0.064 | 0.386
2020 | Light-Duty Trucks | BEV 100 | 10% | 0.024 | 0.038 | 0.064 | 0.463
2020 | Light-Duty Trucks | BEV 100 | 13% | 0.029 | 0.038 | 0.064 | 0.544
2020 | Light-Duty Trucks | BEV 300 | 7% | 0.02 | 0.038 | 0.074 | 0.7
2020 | Light-Duty Trucks | BEV 300 | 10% | 0.024 | 0.038 | 0.074 | 0.838
2020 | Light-Duty Trucks | BEV 300 | 13% | 0.029 | 0.038 | 0.073 | 0.986
2020 | Medium-Duty Vehicles | ICEV | 7% |  | 0.135 | 0.498 | 0.483
2020 | Medium-Duty Vehicles | ICEV | 10% |  | 0.135 | 0.495 | 0.578
2020 | Medium-Duty Vehicles | ICEV | 13% |  | 0.135 | 0.492 | 0.68
2020 | Medium-Duty Vehicles | BEV | 7% | 0.231 | 0.095 | 0.26 | 1.212
2020 | Medium-Duty Vehicles | BEV | 10% | 0.277 | 0.095 | 0.259 | 1.451
2020 | Medium-Duty Vehicles | BEV | 13% | 0.326 | 0.095 | 0.258 | 1.707
2020 | Heavy-Duty Trucks | ICEV | 7% |  | 0.135 | 0.704 | 0.197
2020 | Heavy-Duty Trucks | ICEV | 10% |  | 0.135 | 0.7 | 0.236
2020 | Heavy-Duty Trucks | ICEV | 13% |  | 0.135 | 0.695 | 0.278
2020 | Heavy-Duty Trucks | BEV | 7% | 0.092 | 0.095 | 0.43 | 0.638
2020 | Heavy-Duty Trucks | BEV | 10% | 0.11 | 0.095 | 0.428 | 0.765
2020 | Heavy-Duty Trucks | BEV | 13% | 0.129 | 0.095 | 0.426 | 0.9
2020 | Buses | ICEV | 7% |  | 0.79 | 1.061 | 1.819
2020 | Buses | ICEV | 10% |  | 0.79 | 1.058 | 2.079
2020 | Buses | ICEV | 13% |  | 0.79 | 1.054 | 2.354
2020 | Buses | BEV | 7% | 0.19 | 0.6 | 0.253 | 2.943
2020 | Buses | BEV | 10% | 0.218 | 0.6 | 0.252 | 3.364
2020 | Buses | BEV | 13% | 0.247 | 0.6 | 0.251 | 3.809
2050 | Light-Duty Cars | ICEV | 7% |  | 0.033 | 0.081 | 0.26
2050 | Light-Duty Cars | ICEV | 10% |  | 0.033 | 0.081 | 0.312
2050 | Light-Duty Cars | ICEV | 13% |  | 0.033 | 0.081 | 0.367
2050 | Light-Duty Cars | PHEV 50 | 7% | 0.02 | 0.029 | 0.037 | 0.301
2050 | Light-Duty Cars | PHEV 50 | 10% | 0.023 | 0.029 | 0.037 | 0.36
2050 | Light-Duty Cars | PHEV 50 | 13% | 0.028 | 0.029 | 0.037 | 0.424
2050 | Light-Duty Cars | BEV 100 | 7% | 0.02 | 0.026 | 0.028 | 0.255
2050 | Light-Duty Cars | BEV 100 | 10% | 0.024 | 0.026 | 0.028 | 0.305
2050 | Light-Duty Cars | BEV 100 | 13% | 0.029 | 0.026 | 0.028 | 0.359
2050 | Light-Duty Cars | BEV 300 | 7% | 0.02 | 0.026 | 0.031 | 0.324
2050 | Light-Duty Cars | BEV 300 | 10% | 0.024 | 0.026 | 0.031 | 0.388
2050 | Light-Duty Cars | BEV 300 | 13% | 0.029 | 0.026 | 0.031 | 0.457
2050 | Light-Duty Trucks | ICEV | 7% |  | 0.047 | 0.136 | 0.304
2050 | Light-Duty Trucks | ICEV | 10% |  | 0.047 | 0.136 | 0.364
2050 | Light-Duty Trucks | ICEV | 13% |  | 0.047 | 0.136 | 0.429
2050 | Light-Duty Trucks | PHEV 50 | 7% | 0.02 | 0.039 | 0.068 | 0.36
2050 | Light-Duty Trucks | PHEV 50 | 10% | 0.023 | 0.039 | 0.068 | 0.431
2050 | Light-Duty Trucks | PHEV 50 | 13% | 0.028 | 0.039 | 0.068 | 0.507
2050 | Light-Duty Trucks | BEV 100 | 7% | 0.02 | 0.038 | 0.053 | 0.316
2050 | Light-Duty Trucks | BEV 100 | 10% | 0.024 | 0.038 | 0.053 | 0.378
2050 | Light-Duty Trucks | BEV 100 | 13% | 0.029 | 0.038 | 0.053 | 0.445
2050 | Light-Duty Trucks | BEV 300 | 7% | 0.02 | 0.038 | 0.057 | 0.436
2050 | Light-Duty Trucks | BEV 300 | 10% | 0.024 | 0.038 | 0.057 | 0.522
2050 | Light-Duty Trucks | BEV 300 | 13% | 0.029 | 0.038 | 0.057 | 0.614
2050 | Medium-Duty Vehicles | ICEV | 7% |  | 0.135 | 0.415 | 0.512
2050 | Medium-Duty Vehicles | ICEV | 10% |  | 0.135 | 0.415 | 0.613
2050 | Medium-Duty Vehicles | ICEV | 13% |  | 0.135 | 0.415 | 0.721
2050 | Medium-Duty Vehicles | BEV | 7% | 0.231 | 0.095 | 0.203 | 0.907
2050 | Medium-Duty Vehicles | BEV | 10% | 0.277 | 0.095 | 0.203 | 1.086
2050 | Medium-Duty Vehicles | BEV | 13% | 0.326 | 0.095 | 0.203 | 1.279
2050 | Heavy-Duty Trucks | ICEV | 7% |  | 0.135 | 0.628 | 0.209
2050 | Heavy-Duty Trucks | ICEV | 10% |  | 0.135 | 0.628 | 0.251
2050 | Heavy-Duty Trucks | ICEV | 13% |  | 0.135 | 0.628 | 0.295
2050 | Heavy-Duty Trucks | BEV | 7% | 0.092 | 0.095 | 0.308 | 0.473
2050 | Heavy-Duty Trucks | BEV | 10% | 0.11 | 0.095 | 0.308 | 0.567
2050 | Heavy-Duty Trucks | BEV | 13% | 0.129 | 0.095 | 0.308 | 0.667
2050 | Buses | ICEV | 7% |  | 0.79 | 0.97 | 1.819
2050 | Buses | ICEV | 10% |  | 0.79 | 0.97 | 2.079
2050 | Buses | ICEV | 13% |  | 0.79 | 0.97 | 2.354
2050 | Buses | BEV | 7% | 0.19 | 0.6 | 0.213 | 2.597
2050 | Buses | BEV | 10% | 0.218 | 0.6 | 0.213 | 2.968
2050 | Buses | BEV | 13% | 0.247 | 0.6 | 0.213 | 3.361

## A-3
Figure A-3. LCOD sensitivity for annual vehicle miles traveled in 2020 and 2050 for the Moderate Advancement projection
Figure Notes: | All powertrains within each vehicle class are assumed to be driven the same number of miles.
Year | Subsector | Technology | Vehicle Miles Traveled | EVSE LCOD Component (2016$/mi) | Maintenance LCOD Component (2016$/mi) | Fuel LCOD Component (2016$/mi) | Capital Cost LCOD Component (2016$/mi)
2020 | Light-Duty Cars | ICEV | 6346 |  | 0.059 | 0.094 | 0.52
2020 | Light-Duty Cars | ICEV | 11346 |  | 0.033 | 0.094 | 0.291
2020 | Light-Duty Cars | ICEV | 16346 |  | 0.023 | 0.094 | 0.202
2020 | Light-Duty Cars | PHEV 50 | 6346 | 0.042 | 0.051 | 0.05 | 0.784
2020 | Light-Duty Cars | PHEV 50 | 11346 | 0.023 | 0.029 | 0.05 | 0.439
2020 | Light-Duty Cars | PHEV 50 | 16346 | 0.016 | 0.02 | 0.05 | 0.305
2020 | Light-Duty Cars | BEV 100 | 6346 | 0.044 | 0.047 | 0.038 | 0.635
2020 | Light-Duty Cars | BEV 100 | 11346 | 0.024 | 0.026 | 0.038 | 0.355
2020 | Light-Duty Cars | BEV 100 | 16346 | 0.017 | 0.018 | 0.038 | 0.247
2020 | Light-Duty Cars | BEV 300 | 6346 | 0.044 | 0.047 | 0.043 | 1.042
2020 | Light-Duty Cars | BEV 300 | 11346 | 0.024 | 0.026 | 0.043 | 0.583
2020 | Light-Duty Cars | BEV 300 | 16346 | 0.017 | 0.018 | 0.043 | 0.404
2020 | Light-Duty Trucks | ICEV | 6346 |  | 0.084 | 0.154 | 0.613
2020 | Light-Duty Trucks | ICEV | 11346 |  | 0.047 | 0.154 | 0.343
2020 | Light-Duty Trucks | ICEV | 16346 |  | 0.033 | 0.154 | 0.238
2020 | Light-Duty Trucks | PHEV 50 | 6346 | 0.042 | 0.07 | 0.082 | 0.996
2020 | Light-Duty Trucks | PHEV 50 | 11346 | 0.023 | 0.039 | 0.082 | 0.557
2020 | Light-Duty Trucks | PHEV 50 | 16346 | 0.016 | 0.027 | 0.082 | 0.387
2020 | Light-Duty Trucks | BEV 100 | 6346 | 0.044 | 0.067 | 0.064 | 0.827
2020 | Light-Duty Trucks | BEV 100 | 11346 | 0.024 | 0.038 | 0.064 | 0.463
2020 | Light-Duty Trucks | BEV 100 | 16346 | 0.017 | 0.026 | 0.064 | 0.321
2020 | Light-Duty Trucks | BEV 300 | 6346 | 0.044 | 0.067 | 0.074 | 1.498
2020 | Light-Duty Trucks | BEV 300 | 11346 | 0.024 | 0.038 | 0.074 | 0.838
2020 | Light-Duty Trucks | BEV 300 | 16346 | 0.017 | 0.026 | 0.074 | 0.581
2020 | Medium-Duty Vehicles | ICEV | 8116 |  | 0.218 | 0.495 | 0.934
2020 | Medium-Duty Vehicles | ICEV | 13116 |  | 0.135 | 0.495 | 0.578
2020 | Medium-Duty Vehicles | ICEV | 18116 |  | 0.098 | 0.495 | 0.419
2020 | Medium-Duty Vehicles | BEV | 8116 | 0.448 | 0.153 | 0.259 | 2.344
2020 | Medium-Duty Vehicles | BEV | 13116 | 0.277 | 0.095 | 0.259 | 1.451
2020 | Medium-Duty Vehicles | BEV | 18116 | 0.201 | 0.068 | 0.259 | 1.05
2020 | Heavy-Duty Trucks | ICEV | 48115 |  | 0.191 | 0.7 | 0.334
2020 | Heavy-Duty Trucks | ICEV | 68115 |  | 0.135 | 0.7 | 0.236
2020 | Heavy-Duty Trucks | ICEV | 88115 |  | 0.104 | 0.7 | 0.182
2020 | Heavy-Duty Trucks | BEV | 48115 | 0.156 | 0.134 | 0.428 | 1.082
2020 | Heavy-Duty Trucks | BEV | 68115 | 0.11 | 0.095 | 0.428 | 0.765
2020 | Heavy-Duty Trucks | BEV | 88115 | 0.085 | 0.073 | 0.428 | 0.591
2020 | Buses | ICEV | 24053 |  | 1.118 | 1.058 | 2.943
2020 | Buses | ICEV | 34053 |  | 0.79 | 1.058 | 2.079
2020 | Buses | ICEV | 44053 |  | 0.611 | 1.058 | 1.607
2020 | Buses | BEV | 24053 | 0.308 | 0.85 | 0.252 | 4.762
2020 | Buses | BEV | 34053 | 0.218 | 0.6 | 0.252 | 3.364
2020 | Buses | BEV | 44053 | 0.168 | 0.464 | 0.252 | 2.6
2050 | Light-Duty Cars | ICEV | 6346 |  | 0.059 | 0.081 | 0.558
2050 | Light-Duty Cars | ICEV | 11346 |  | 0.033 | 0.081 | 0.312
2050 | Light-Duty Cars | ICEV | 16346 |  | 0.023 | 0.081 | 0.217
2050 | Light-Duty Cars | PHEV 50 | 6346 | 0.042 | 0.051 | 0.037 | 0.645
2050 | Light-Duty Cars | PHEV 50 | 11346 | 0.023 | 0.029 | 0.037 | 0.36
2050 | Light-Duty Cars | PHEV 50 | 16346 | 0.016 | 0.02 | 0.037 | 0.25
2050 | Light-Duty Cars | BEV 100 | 6346 | 0.044 | 0.047 | 0.028 | 0.545
2050 | Light-Duty Cars | BEV 100 | 11346 | 0.024 | 0.026 | 0.028 | 0.305
2050 | Light-Duty Cars | BEV 100 | 16346 | 0.017 | 0.018 | 0.028 | 0.212
2050 | Light-Duty Cars | BEV 300 | 6346 | 0.044 | 0.047 | 0.031 | 0.694
2050 | Light-Duty Cars | BEV 300 | 11346 | 0.024 | 0.026 | 0.031 | 0.388
2050 | Light-Duty Cars | BEV 300 | 16346 | 0.017 | 0.018 | 0.031 | 0.269
2050 | Light-Duty Trucks | ICEV | 6346 |  | 0.084 | 0.136 | 0.651
2050 | Light-Duty Trucks | ICEV | 11346 |  | 0.047 | 0.136 | 0.364
2050 | Light-Duty Trucks | ICEV | 16346 |  | 0.033 | 0.136 | 0.253
2050 | Light-Duty Trucks | PHEV 50 | 6346 | 0.042 | 0.07 | 0.068 | 0.771
2050 | Light-Duty Trucks | PHEV 50 | 11346 | 0.023 | 0.039 | 0.068 | 0.431
2050 | Light-Duty Trucks | PHEV 50 | 16346 | 0.016 | 0.027 | 0.068 | 0.299
2050 | Light-Duty Trucks | BEV 100 | 6346 | 0.044 | 0.067 | 0.053 | 0.677
2050 | Light-Duty Trucks | BEV 100 | 11346 | 0.024 | 0.038 | 0.053 | 0.378
2050 | Light-Duty Trucks | BEV 100 | 16346 | 0.017 | 0.026 | 0.053 | 0.263
2050 | Light-Duty Trucks | BEV 300 | 6346 | 0.044 | 0.067 | 0.057 | 0.932
2050 | Light-Duty Trucks | BEV 300 | 11346 | 0.024 | 0.038 | 0.057 | 0.522
2050 | Light-Duty Trucks | BEV 300 | 16346 | 0.017 | 0.026 | 0.057 | 0.362
2050 | Medium-Duty Vehicles | ICEV | 8116 |  | 0.218 | 0.415 | 0.99
2050 | Medium-Duty Vehicles | ICEV | 13116 |  | 0.135 | 0.415 | 0.613
2050 | Medium-Duty Vehicles | ICEV | 18116 |  | 0.098 | 0.415 | 0.444
2050 | Medium-Duty Vehicles | BEV | 8116 | 0.448 | 0.153 | 0.203 | 1.756
2050 | Medium-Duty Vehicles | BEV | 13116 | 0.277 | 0.095 | 0.203 | 1.086
2050 | Medium-Duty Vehicles | BEV | 18116 | 0.201 | 0.068 | 0.203 | 0.786
2050 | Heavy-Duty Trucks | ICEV | 48115 |  | 0.191 | 0.628 | 0.355
2050 | Heavy-Duty Trucks | ICEV | 68115 |  | 0.135 | 0.628 | 0.251
2050 | Heavy-Duty Trucks | ICEV | 88115 |  | 0.104 | 0.628 | 0.194
2050 | Heavy-Duty Trucks | BEV | 48115 | 0.156 | 0.134 | 0.308 | 0.802
2050 | Heavy-Duty Trucks | BEV | 68115 | 0.11 | 0.095 | 0.308 | 0.567
2050 | Heavy-Duty Trucks | BEV | 88115 | 0.085 | 0.073 | 0.308 | 0.438
2050 | Buses | ICEV | 24053 |  | 1.118 | 0.97 | 2.943
2050 | Buses | ICEV | 34053 |  | 0.79 | 0.97 | 2.079
2050 | Buses | ICEV | 44053 |  | 0.611 | 0.97 | 1.607
2050 | Buses | BEV | 24053 | 0.308 | 0.85 | 0.213 | 4.203
2050 | Buses | BEV | 34053 | 0.218 | 0.6 | 0.213 | 2.968
2050 | Buses | BEV | 44053 | 0.168 | 0.464 | 0.213 | 2.295

## A-4
Figure A-4. LCOD sensitivity for vehicle lifetime (years) in 2020 and 2050 for the Moderate Advancement projection
Figure Notes: | All powertrains within each vehicle class are assumed to be driven the same number of miles.
Year | Subsector | Technology | Vehicle Lifetime (Years) | EVSE LCOD Component (2016$/mi) | Maintenance LCOD Component (2016$/mi) | Fuel LCOD Component (2016$/mi) | Capital Cost LCOD Component (2016$/mi)
2020 | Light-Duty Cars | ICEV | 10 |  | 0.033 | 0.092 | 0.36
2020 | Light-Duty Cars | ICEV | 15 |  | 0.033 | 0.094 | 0.291
2020 | Light-Duty Cars | ICEV | 20 |  | 0.033 | 0.095 | 0.26
2020 | Light-Duty Cars | PHEV 50 | 10 | 0.029 | 0.029 | 0.05 | 0.543
2020 | Light-Duty Cars | PHEV 50 | 15 | 0.023 | 0.029 | 0.05 | 0.439
2020 | Light-Duty Cars | PHEV 50 | 20 | 0.021 | 0.029 | 0.051 | 0.392
2020 | Light-Duty Cars | BEV 100 | 10 | 0.03 | 0.026 | 0.037 | 0.44
2020 | Light-Duty Cars | BEV 100 | 15 | 0.024 | 0.026 | 0.038 | 0.355
2020 | Light-Duty Cars | BEV 100 | 20 | 0.022 | 0.026 | 0.038 | 0.317
2020 | Light-Duty Cars | BEV 300 | 10 | 0.03 | 0.026 | 0.043 | 0.721
2020 | Light-Duty Cars | BEV 300 | 15 | 0.024 | 0.026 | 0.043 | 0.583
2020 | Light-Duty Cars | BEV 300 | 20 | 0.022 | 0.026 | 0.044 | 0.521
2020 | Light-Duty Trucks | ICEV | 10 |  | 0.047 | 0.152 | 0.425
2020 | Light-Duty Trucks | ICEV | 15 |  | 0.047 | 0.154 | 0.343
2020 | Light-Duty Trucks | ICEV | 20 |  | 0.047 | 0.156 | 0.306
2020 | Light-Duty Trucks | PHEV 50 | 10 | 0.029 | 0.039 | 0.08 | 0.69
2020 | Light-Duty Trucks | PHEV 50 | 15 | 0.023 | 0.039 | 0.082 | 0.557
2020 | Light-Duty Trucks | PHEV 50 | 20 | 0.021 | 0.039 | 0.082 | 0.498
2020 | Light-Duty Trucks | BEV 100 | 10 | 0.03 | 0.038 | 0.063 | 0.573
2020 | Light-Duty Trucks | BEV 100 | 15 | 0.024 | 0.038 | 0.064 | 0.463
2020 | Light-Duty Trucks | BEV 100 | 20 | 0.022 | 0.038 | 0.064 | 0.413
2020 | Light-Duty Trucks | BEV 300 | 10 | 0.03 | 0.038 | 0.073 | 1.037
2020 | Light-Duty Trucks | BEV 300 | 15 | 0.024 | 0.038 | 0.074 | 0.838
2020 | Light-Duty Trucks | BEV 300 | 20 | 0.022 | 0.038 | 0.074 | 0.748
2020 | Medium-Duty Vehicles | ICEV | 10 |  | 0.135 | 0.484 | 0.716
2020 | Medium-Duty Vehicles | ICEV | 15 |  | 0.135 | 0.495 | 0.578
2020 | Medium-Duty Vehicles | ICEV | 20 |  | 0.135 | 0.502 | 0.517
2020 | Medium-Duty Vehicles | BEV | 10 | 0.343 | 0.095 | 0.256 | 1.796
2020 | Medium-Duty Vehicles | BEV | 15 | 0.277 | 0.095 | 0.259 | 1.451
2020 | Medium-Duty Vehicles | BEV | 20 | 0.248 | 0.095 | 0.26 | 1.296
2020 | Heavy-Duty Trucks | ICEV | 10 |  | 0.135 | 0.685 | 0.292
2020 | Heavy-Duty Trucks | ICEV | 15 |  | 0.135 | 0.7 | 0.236
2020 | Heavy-Duty Trucks | ICEV | 20 |  | 0.135 | 0.71 | 0.211
2020 | Heavy-Duty Trucks | BEV | 10 | 0.136 | 0.095 | 0.423 | 0.946
2020 | Heavy-Duty Trucks | BEV | 15 | 0.11 | 0.095 | 0.428 | 0.765
2020 | Heavy-Duty Trucks | BEV | 20 | 0.098 | 0.095 | 0.43 | 0.683
2020 | Buses | ICEV | 8 |  | 0.79 | 1.047 | 2.394
2020 | Buses | ICEV | 10 |  | 0.79 | 1.058 | 2.079
2020 | Buses | ICEV | 12 |  | 0.79 | 1.068 | 1.875
2020 | Buses | BEV | 8 | 0.251 | 0.6 | 0.25 | 3.874
2020 | Buses | BEV | 10 | 0.218 | 0.6 | 0.252 | 3.364
2020 | Buses | BEV | 12 | 0.196 | 0.6 | 0.254 | 3.034
2050 | Light-Duty Cars | ICEV | 10 |  | 0.033 | 0.081 | 0.386
2050 | Light-Duty Cars | ICEV | 15 |  | 0.033 | 0.081 | 0.312
2050 | Light-Duty Cars | ICEV | 20 |  | 0.033 | 0.081 | 0.279
2050 | Light-Duty Cars | PHEV 50 | 10 | 0.029 | 0.029 | 0.037 | 0.446
2050 | Light-Duty Cars | PHEV 50 | 15 | 0.023 | 0.029 | 0.037 | 0.36
2050 | Light-Duty Cars | PHEV 50 | 20 | 0.021 | 0.029 | 0.037 | 0.322
2050 | Light-Duty Cars | BEV 100 | 10 | 0.03 | 0.026 | 0.028 | 0.377
2050 | Light-Duty Cars | BEV 100 | 15 | 0.024 | 0.026 | 0.028 | 0.305
2050 | Light-Duty Cars | BEV 100 | 20 | 0.022 | 0.026 | 0.028 | 0.272
2050 | Light-Duty Cars | BEV 300 | 10 | 0.03 | 0.026 | 0.031 | 0.481
2050 | Light-Duty Cars | BEV 300 | 15 | 0.024 | 0.026 | 0.031 | 0.388
2050 | Light-Duty Cars | BEV 300 | 20 | 0.022 | 0.026 | 0.031 | 0.347
2050 | Light-Duty Trucks | ICEV | 10 |  | 0.047 | 0.136 | 0.451
2050 | Light-Duty Trucks | ICEV | 15 |  | 0.047 | 0.136 | 0.364
2050 | Light-Duty Trucks | ICEV | 20 |  | 0.047 | 0.136 | 0.325
2050 | Light-Duty Trucks | PHEV 50 | 10 | 0.029 | 0.039 | 0.068 | 0.533
2050 | Light-Duty Trucks | PHEV 50 | 15 | 0.023 | 0.039 | 0.068 | 0.431
2050 | Light-Duty Trucks | PHEV 50 | 20 | 0.021 | 0.039 | 0.068 | 0.385
2050 | Light-Duty Trucks | BEV 100 | 10 | 0.03 | 0.038 | 0.053 | 0.468
2050 | Light-Duty Trucks | BEV 100 | 15 | 0.024 | 0.038 | 0.053 | 0.378
2050 | Light-Duty Trucks | BEV 100 | 20 | 0.022 | 0.038 | 0.053 | 0.338
2050 | Light-Duty Trucks | BEV 300 | 10 | 0.03 | 0.038 | 0.057 | 0.646
2050 | Light-Duty Trucks | BEV 300 | 15 | 0.024 | 0.038 | 0.057 | 0.522
2050 | Light-Duty Trucks | BEV 300 | 20 | 0.022 | 0.038 | 0.057 | 0.466
2050 | Medium-Duty Vehicles | ICEV | 10 |  | 0.135 | 0.415 | 0.758
2050 | Medium-Duty Vehicles | ICEV | 15 |  | 0.135 | 0.415 | 0.613
2050 | Medium-Duty Vehicles | ICEV | 20 |  | 0.135 | 0.415 | 0.547
2050 | Medium-Duty Vehicles | BEV | 10 | 0.343 | 0.095 | 0.203 | 1.345
2050 | Medium-Duty Vehicles | BEV | 15 | 0.277 | 0.095 | 0.203 | 1.086
2050 | Medium-Duty Vehicles | BEV | 20 | 0.248 | 0.095 | 0.203 | 0.971
2050 | Heavy-Duty Trucks | ICEV | 10 |  | 0.135 | 0.628 | 0.31
2050 | Heavy-Duty Trucks | ICEV | 15 |  | 0.135 | 0.628 | 0.251
2050 | Heavy-Duty Trucks | ICEV | 20 |  | 0.135 | 0.628 | 0.224
2050 | Heavy-Duty Trucks | BEV | 10 | 0.136 | 0.095 | 0.308 | 0.702
2050 | Heavy-Duty Trucks | BEV | 15 | 0.11 | 0.095 | 0.308 | 0.567
2050 | Heavy-Duty Trucks | BEV | 20 | 0.098 | 0.095 | 0.308 | 0.506
2050 | Buses | ICEV | 8 |  | 0.79 | 0.97 | 2.394
2050 | Buses | ICEV | 10 |  | 0.79 | 0.97 | 2.079
2050 | Buses | ICEV | 12 |  | 0.79 | 0.97 | 1.875
2050 | Buses | BEV | 8 | 0.251 | 0.6 | 0.213 | 3.419
2050 | Buses | BEV | 10 | 0.218 | 0.6 | 0.213 | 2.968
2050 | Buses | BEV | 12 | 0.196 | 0.6 | 0.213 | 2.677

## A-5
Figure A-5. Sensitivity of residential sector LCOSs to discount rate chosen
Figure Notes:
Year | Sector | End Use | Technology | Discount Rate | Maintenance LCOS Component (2016$/MBtu) | Fuel LCOS Component (2016$/MBtu) | Capital LCOS Component (2016$/MBtu)
2020 | Residential | Space Heating | Gas Furnace - Reference | 7% | 0.9 | 13.21 | 5.4
2020 | Residential | Space Heating | Gas Furnace - Reference | 10% | 0.9 | 13.07 | 6.5
2020 | Residential | Space Heating | Gas Furnace - Reference | 13% | 0.9 | 12.94 | 7.7
2020 | Residential | Space Heating | Gas Furnace - High Efficiency | 7% | 0.9 | 12.13 | 6.4
2020 | Residential | Space Heating | Gas Furnace - High Efficiency | 10% | 0.9 | 12 | 7.6
2020 | Residential | Space Heating | Gas Furnace - High Efficiency | 13% | 0.9 | 11.89 | 9
2020 | Residential | Space Heating | Electric Resistance Heating | 7% | 0.8 | 40.34 | 1.9
2020 | Residential | Space Heating | Electric Resistance Heating | 10% | 0.8 | 40.19 | 2.4
2020 | Residential | Space Heating | Electric Resistance Heating | 13% | 0.8 | 40.04 | 3
2020 | Residential | Space Heating | Air Source Heat Pump | 7% | 1.5 | 13.25 | 9.2
2020 | Residential | Space Heating | Air Source Heat Pump | 10% | 1.5 | 13.21 | 11.1
2020 | Residential | Space Heating | Air Source Heat Pump | 13% | 1.5 | 13.17 | 13.1
2020 | Residential | Space Heating | Cold Climate Air Source Heat Pump | 7% | 1.5 | 19.88 | 9.2
2020 | Residential | Space Heating | Cold Climate Air Source Heat Pump | 10% | 1.5 | 19.82 | 11.1
2020 | Residential | Space Heating | Cold Climate Air Source Heat Pump | 13% | 1.5 | 19.76 | 13.1
2020 | Residential | Water Heating | Gas Water Heater - Reference | 7% | 1.1 | 18.63 | 7.9
2020 | Residential | Water Heating | Gas Water Heater - Reference | 10% | 1.1 | 18.53 | 9.3
2020 | Residential | Water Heating | Gas Water Heater - Reference | 13% | 1.1 | 18.45 | 10.8
2020 | Residential | Water Heating | Gas Water Heater - High Efficency | 7% | 1.4 | 13.59 | 15.6
2020 | Residential | Water Heating | Gas Water Heater - High Efficency | 10% | 1.4 | 13.52 | 18.3
2020 | Residential | Water Heating | Gas Water Heater - High Efficency | 13% | 1.4 | 13.46 | 21.2
2020 | Residential | Water Heating | Electric Resistance Water Heater | 7% | 0.5 | 41.73 | 4.9
2020 | Residential | Water Heating | Electric Resistance Water Heater | 10% | 0.5 | 41.62 | 5.7
2020 | Residential | Water Heating | Electric Resistance Water Heater | 13% | 0.5 | 41.51 | 6.6
2020 | Residential | Water Heating | Heat Pump Water Heater | 7% | 1.2 | 13.21 | 13.2
2020 | Residential | Water Heating | Heat Pump Water Heater | 10% | 1.2 | 13.18 | 15.5
2020 | Residential | Water Heating | Heat Pump Water Heater | 13% | 1.2 | 13.15 | 18
2050 | Residential | Space Heating | Gas Furnace - Reference | 7% | 0.9 | 15.87 | 5.4
2050 | Residential | Space Heating | Gas Furnace - Reference | 10% | 0.9 | 15.8 | 6.5
2050 | Residential | Space Heating | Gas Furnace - Reference | 13% | 0.9 | 15.75 | 7.7
2050 | Residential | Space Heating | Gas Furnace - High Efficiency | 7% | 0.9 | 14.9 | 6.4
2050 | Residential | Space Heating | Gas Furnace - High Efficiency | 10% | 0.9 | 14.84 | 7.6
2050 | Residential | Space Heating | Gas Furnace - High Efficiency | 13% | 0.9 | 14.79 | 9
2050 | Residential | Space Heating | Electric Resistance Heating | 7% | 0.8 | 39.62 | 1.9
2050 | Residential | Space Heating | Electric Resistance Heating | 10% | 0.8 | 40.6 | 2.4
2050 | Residential | Space Heating | Electric Resistance Heating | 13% | 0.8 | 41.28 | 3
2050 | Residential | Space Heating | Air Source Heat Pump | 7% | 1.5 | 9.59 | 6.9
2050 | Residential | Space Heating | Air Source Heat Pump | 10% | 1.5 | 9.59 | 8.3
2050 | Residential | Space Heating | Air Source Heat Pump | 13% | 1.5 | 9.59 | 9.9
2050 | Residential | Space Heating | Cold Climate Air Source Heat Pump | 7% | 1.5 | 12.98 | 6.9
2050 | Residential | Space Heating | Cold Climate Air Source Heat Pump | 10% | 1.5 | 12.98 | 8.3
2050 | Residential | Space Heating | Cold Climate Air Source Heat Pump | 13% | 1.5 | 12.98 | 9.9
2050 | Residential | Water Heating | Gas Water Heater - Reference | 7% | 1.1 | 23.13 | 7.9
2050 | Residential | Water Heating | Gas Water Heater - Reference | 10% | 1.1 | 23.13 | 9.3
2050 | Residential | Water Heating | Gas Water Heater - Reference | 13% | 1.1 | 23.13 | 10.8
2050 | Residential | Water Heating | Gas Water Heater - High Efficency | 7% | 1.4 | 16.87 | 14
2050 | Residential | Water Heating | Gas Water Heater - High Efficency | 10% | 1.4 | 16.87 | 16.5
2050 | Residential | Water Heating | Gas Water Heater - High Efficency | 13% | 1.4 | 16.87 | 19.2
2050 | Residential | Water Heating | Electric Resistance Water Heater | 7% | 0.5 | 44.4 | 4.9
2050 | Residential | Water Heating | Electric Resistance Water Heater | 10% | 0.5 | 44.4 | 5.7
2050 | Residential | Water Heating | Electric Resistance Water Heater | 13% | 0.5 | 44.4 | 6.6
2050 | Residential | Water Heating | Heat Pump Water Heater | 7% | 1.2 | 11.25 | 8
2050 | Residential | Water Heating | Heat Pump Water Heater | 10% | 1.2 | 11.25 | 9.4
2050 | Residential | Water Heating | Heat Pump Water Heater | 13% | 1.2 | 11.25 | 10.9

## A-6
Figure A-6. Sensitivity of commercial sector LCOSs to discount rate chosen
Figure Notes:
Year | Sector | End Use | Technology | Discount Rate | Maintenance LCOS Component (2016$/MBtu) | Fuel LCOS Component (2016$/MBtu) | Capital LCOS Component (2016$/MBtu)
2020 | Commercial | Space Heating | Gas Furnace - Reference | 7% | 1.5 | 13.22 | 1.7
2020 | Commercial | Space Heating | Gas Furnace - Reference | 10% | 1.5 | 13.15 | 2.1
2020 | Commercial | Space Heating | Gas Furnace - Reference | 13% | 1.5 | 13.08 | 2.4
2020 | Commercial | Space Heating | Gas Furnace - High Efficiency | 7% | 3.8 | 11.72 | 1.8
2020 | Commercial | Space Heating | Gas Furnace - High Efficiency | 10% | 3.8 | 11.65 | 2.2
2020 | Commercial | Space Heating | Gas Furnace - High Efficiency | 13% | 3.8 | 11.59 | 2.6
2020 | Commercial | Space Heating | Electric Resistance Heating | 7% | 0 | 34.03 | 3.5
2020 | Commercial | Space Heating | Electric Resistance Heating | 10% | 0 | 33.93 | 4.3
2020 | Commercial | Space Heating | Electric Resistance Heating | 13% | 0 | 33.83 | 5.2
2020 | Commercial | Space Heating | Air Source Heat Pump | 7% | 2.1 | 8.88 | 6.7
2020 | Commercial | Space Heating | Air Source Heat Pump | 10% | 2.1 | 8.85 | 8
2020 | Commercial | Space Heating | Air Source Heat Pump | 13% | 2.1 | 8.83 | 9.4
2020 | Commercial | Space Heating | Cold Climate Air Source Heat Pump | 7% | 2.1 | 16.65 | 6.7
2020 | Commercial | Space Heating | Cold Climate Air Source Heat Pump | 10% | 2.1 | 16.6 | 8
2020 | Commercial | Space Heating | Cold Climate Air Source Heat Pump | 13% | 2.1 | 16.55 | 9.4
2020 | Commercial | Water Heating | Gas Water Heater - Reference | 7% | 0.3 | 12.81 | 1.4
2020 | Commercial | Water Heating | Gas Water Heater - Reference | 10% | 0.3 | 12.75 | 1.7
2020 | Commercial | Water Heating | Gas Water Heater - Reference | 13% | 0.3 | 12.69 | 2
2020 | Commercial | Water Heating | Gas Water Heater - High Efficency | 7% | 0.3 | 10.35 | 1.6
2020 | Commercial | Water Heating | Gas Water Heater - High Efficency | 10% | 0.3 | 10.3 | 1.9
2020 | Commercial | Water Heating | Gas Water Heater - High Efficency | 13% | 0.3 | 10.26 | 2.2
2020 | Commercial | Water Heating | Electric Resistance Water Heater | 7% | 0.4 | 34.26 | 1.6
2020 | Commercial | Water Heating | Electric Resistance Water Heater | 10% | 0.4 | 34.17 | 1.9
2020 | Commercial | Water Heating | Electric Resistance Water Heater | 13% | 0.4 | 34.08 | 2.2
2020 | Commercial | Water Heating | Heat Pump Water Heater | 7% | 1 | 11.08 | 15.7
2020 | Commercial | Water Heating | Heat Pump Water Heater | 10% | 1 | 11.05 | 18.5
2020 | Commercial | Water Heating | Heat Pump Water Heater | 13% | 1 | 11.02 | 21.4
2050 | Commercial | Space Heating | Gas Furnace - Reference | 7% | 1.5 | 15.73 | 1.7
2050 | Commercial | Space Heating | Gas Furnace - Reference | 10% | 1.5 | 15.73 | 2.1
2050 | Commercial | Space Heating | Gas Furnace - Reference | 13% | 1.5 | 15.73 | 2.4
2050 | Commercial | Space Heating | Gas Furnace - High Efficiency | 7% | 3.8 | 13.78 | 1.8
2050 | Commercial | Space Heating | Gas Furnace - High Efficiency | 10% | 3.8 | 13.78 | 2.2
2050 | Commercial | Space Heating | Gas Furnace - High Efficiency | 13% | 3.8 | 13.78 | 2.6
2050 | Commercial | Space Heating | Electric Resistance Heating | 7% | 0 | 34.68 | 3.5
2050 | Commercial | Space Heating | Electric Resistance Heating | 10% | 0 | 34.68 | 4.3
2050 | Commercial | Space Heating | Electric Resistance Heating | 13% | 0 | 34.68 | 5.2
2050 | Commercial | Space Heating | Air Source Heat Pump | 7% | 2.1 | 8 | 4.7
2050 | Commercial | Space Heating | Air Source Heat Pump | 10% | 2.1 | 8 | 5.7
2050 | Commercial | Space Heating | Air Source Heat Pump | 13% | 2.1 | 8 | 6.7
2050 | Commercial | Space Heating | Cold Climate Air Source Heat Pump | 7% | 2.1 | 11.33 | 4.7
2050 | Commercial | Space Heating | Cold Climate Air Source Heat Pump | 10% | 2.1 | 11.33 | 5.7
2050 | Commercial | Space Heating | Cold Climate Air Source Heat Pump | 13% | 2.1 | 11.33 | 6.7
2050 | Commercial | Water Heating | Gas Water Heater - Reference | 7% | 0.3 | 15.34 | 1.4
2050 | Commercial | Water Heating | Gas Water Heater - Reference | 10% | 0.3 | 15.34 | 1.7
2050 | Commercial | Water Heating | Gas Water Heater - Reference | 13% | 0.3 | 15.34 | 2
2050 | Commercial | Water Heating | Gas Water Heater - High Efficency | 7% | 0.3 | 12.39 | 1.6
2050 | Commercial | Water Heating | Gas Water Heater - High Efficency | 10% | 0.3 | 12.39 | 1.9
2050 | Commercial | Water Heating | Gas Water Heater - High Efficency | 13% | 0.3 | 12.39 | 2.2
2050 | Commercial | Water Heating | Electric Resistance Water Heater | 7% | 0.4 | 35.03 | 1.6
2050 | Commercial | Water Heating | Electric Resistance Water Heater | 10% | 0.4 | 35.03 | 1.9
2050 | Commercial | Water Heating | Electric Resistance Water Heater | 13% | 0.4 | 35.03 | 2.2
2050 | Commercial | Water Heating | Heat Pump Water Heater | 7% | 1 | 9.91 | 10.1
2050 | Commercial | Water Heating | Heat Pump Water Heater | 10% | 1 | 9.91 | 11.9
2050 | Commercial | Water Heating | Heat Pump Water Heater | 13% | 1 | 9.91 | 13.8